## B-double route access
B-DOUBLE ASSESSMENT SHEET
PURPOSE: The purpose of this spreadsheet is to determine whether a B-double combination meets the dimension, mass and axle spacing requirements of the National Class 2 B-double Authorisation Notice as a General Access 19m B-double or a Resticted Access B-double.
SECTION 1: B-double dimension requirements
INSTRUCTIONS: For the proposed B-double enter values for overall length, height and width in metres in the white cells below
RESULTS: Green "PASS" indicates compliance with B-Double Notice, Red "FAIL" indicates non-compliance.
Vehicle Dimensions |  |  | General access 19m B-double | Tasmania general access 21m B-double | B-double routes | Livestock /Car carrier
Overall Length (m) |  |  | PASS | PASS | PASS | -
Overall Height (m) |  |  | PASS | PASS | PASS | PASS
Overall Width (m) |  |  | PASS | PASS | PASS | -
Safer Vehicle Overall Width (m) | 0 |  | PASS | PASS | PASS | -
| Single steer | Twin Steer | 4 tyred axle | Tandem 8 tyres | Triaxle 12 tyres
General Mass Limits | 6 | 11 | 9 | 16.5 | 20
Complying steer axle | 6.5 | - | - | - | -
Concessionall Mass Limits | 6 | 11 | 9 | 17 | 21
Higher Mass Limits | 6 | 11 | 9 | 17 | 22.5
SECTION 2: General access B-double mass and axle spacing requirements
INSTRUCTIONS: For the proposed B-double enter values in the white cells below
NUMBER OF AXLES IN GROUP: Enter number of steer axles (1 or 2), number of axles in drive group (1 or 2), number of axles on lead trailer (1, 2 or 3) and number of axles on rear trailer (1, 2 or 3).
PROPOSED AXLE GROUP MASS: Enter proposed group masses (t) for steer axle group, drive axle group, lead trailer axle group and rear trailer axle group. (Note: If masses entered exceed maximum allowable masses (regulation, CML or HML), >Regs, >CML or >HML message will be displayed.
AXLE GROUP SPACING:
Group length: For axle groups with only 1 axle enter 0, For axle groups with 2 or 3 axles enter length in metres from the first axle to the last axle for each of these axle groups.
Between groups: Enter length in metres from the rearmost steer axle to first axle on drive axle group, from the rearmost drive group axle to the first axle on the lead trailer and from the rearmost axle on the lead trailer to first axle on the rear trailer.
Note 1: Results are determined using the assessed mass which is the lesser of General Mass Limits or proposed axle group masses)
Note 2: X-Y Rule requirements are only applicable where both trailers are fitted with triaxle axle groups. Other configurations will produce a Not applicable result.
RESULTS: Green "PASS" indicates compliance with B-Double Notice, Red "FAIL" indicates non-compliance.
General Access 19m B-double Mass and Axle Spacing Requirements (Note: The Heavy Vehicle Mass, Dimension and Loading Regulations requires that axle mass spacing requirements are assessed using General Mass Limits which may be less than masses available under complying steer axle, CML and HML provisions.)
Axle Spacings and Masses | [10 empty] | Assessment Parameters
Axle group | Steer |  | Drive |  | Lead trailer |  |  | Rear trailer |  |  | Axle group | Axle group mass | Assessed groups | Assessed Mass | Length |  | Mass limits | Pass/Fail
Number of axles in group | [10 empty] | 1 | 0 | 1-4 | 0 | 0 |  | 15 | PASS
Proposed axle group mass (t) |  | FALSE |  | FALSE |  | FALSE |  |  | FALSE |  | 2 | 0 | 1-2 | 0 | 0 |  | 15 | PASS
Assessed mass (t) | 0 |  | 0 |  | FALSE |  |  | FALSE |  |  | 3 | FALSE | 1-3 | 0 | 0 |  | 15 | PASS
Axle group spacing | Group length | Between groups | Group length | Between groups | Group length | Between groups |  | Group length |  |  | 4 | FALSE | 2-3 | 0 | 0 |  | 15 | PASS
Distance in metres | 0 |  | 0 |  | 0 |  |  | 0 |  |  | Total Mass | 0 | 2-4 | 0 | 0 |  | 15 | PASS
[13 empty] | 3-4 | 0 | 0 |  | 15 | PASS
PASS
[13 empty] | X-Y Rule | Not applicable
[13 empty] | Between groups | Length | Rule | Pass/Fail
[13 empty] | 2-3 | 0 | X-Y≤1 | N/A
[13 empty] | 3-4 | 0 | Y-X≤1.3 | N/A
SECTION 3: B-double route access mass and axle spacing requirements
INSTRUCTIONS: For the proposed B-double enter values in the white cells below
NUMBER OF AXLES IN GROUP: Enter number of steer axles (1 or 2), number of axles in drive group (1 or 2), number of axles on lead trailer (1, 2 or 3) and number of axles on rear trailer (1, 2 or 3).
PROPOSED AXLE GROUP MASS: Enter proposed group masses (t) for steer axle group, drive axle group, lead trailer axle group and rear trailer axle group. (Note: If masses entered exceed maximum allowable masses (regulation, CML or HML), >Regs, >CML or >HML message will be displayed.
AXLE GROUP SPACING:
Group length: For axle groups with only 1 axle enter 0, For axle groups with 2 or 3 axles enter length in metres from the first axle to the last axle for each of these axle groups.
Between groups: Enter length in metres from the rearmost steer axle to first axle on drive axle group, from the rearmost drive group axle to the first axle on the lead trailer and from the rearmost axle on the lead trailer to first axle on the rear trailer.
Note 1: Results are determined using the assessed mass which is the lesser of General Mass Limits or proposed axle group masses)
Note 2: X-Y Rule requirements are only applicable where both trailers are fitted with triaxle axle groups. Other configurations will produce a Not applicable result.
RESULTS: Green "PASS" indicates compliance with B-Double Notice, Red "FAIL" indicates non-compliance.
B-double Route Access Mass and Axle Spacing Requirements (Note: The Heavy Vehicle Mass, Dimension and Loading Regulations requires that axle mass spacing requirements are assessed using General Mass Limits which may be less than masses available under complying steer axle, CML and HML provisions.)
Axle Spacings and Masses | [10 empty] | Assessment Parameters
Axle group | Steer |  | Drive |  | Lead trailer |  |  | Rear trailer |  |  | Axle group | Axle group mass | Assessed groups | Assessed Mass | Length |  | Mass limits | Pass/Fail
Number of axles in group | [10 empty] | 1 | 0 | 1-4 | 0 | 0 |  | 15 | PASS
Requested axle group mass (t) |  | FALSE |  | FALSE |  | FALSE | FALSE |  | FALSE | FALSE | 2 | 0 | 1-2 | 0 | 0 |  | 15 | PASS
Assessed mass (GML)(t) | 0 |  | 0 |  | FALSE |  |  | FALSE |  |  | 3 | FALSE | 1-3 | 0 | 0 |  | 15 | PASS
Axle group spacing | Group length | Between groups | Group length | Between groups | Group length | Between groups |  | Group length |  |  | 4 | FALSE | 2-3 | 0 | 0 |  | 15 | PASS
Distance in metres | [10 empty] | Total Mass | 0 | 2-4 | 0 | 0 |  | 15 | PASS
[13 empty] | 3-4 | 0 | 0 |  | 15 | PASS
PASS
[13 empty] | X-Y Rule | Not applicable
[13 empty] | Between groups | Length | Rule | Pass/Fail
[13 empty] | 2-3 | 0 | X-Y≤1 | N/A
[13 empty] | 3-4 | 0 | Y-X≤1.3 | N/A

## BD ASMS (hidden)
B-double Axle Spacing Mass Schedules
General Access |  |  | B-Double Routes
at least | less than | Mass Limit | at least | less than | Mass Limit
0 | 2.5 | 15 | 0 | 2.5 | 15
2.5 | 3.5 | 23 | 2.5 | 3.7 | 23
3.5 | 3.7 | 23 | 3.7 | 3.8 | 23.5
3.7 | 3.8 | 23.5 | 3.8 | 4 | 24
3.8 | 4 | 24 | 4 | 4.2 | 24.5
4 | 4.2 | 24.5 | 4.2 | 4.3 | 25
4.2 | 4.3 | 25 | 4.3 | 4.5 | 25.5
4.3 | 4.5 | 25.5 | 4.5 | 4.7 | 26
4.5 | 4.7 | 26 | 4.7 | 4.8 | 26.5
4.7 | 4.8 | 26.5 | 4.8 | 5 | 27
4.8 | 5 | 27 | 5 | 5.2 | 27.5
5 | 5.2 | 27.5 | 5.2 | 5.3 | 28
5.2 | 5.3 | 28 | 5.3 | 5.5 | 28.5
5.3 | 5.5 | 28.5 | 5.5 | 5.7 | 29
5.5 | 5.7 | 29 | 5.7 | 5.8 | 29.5
5.7 | 5.8 | 29.5 | 5.8 | 6 | 30
5.8 | 6 | 30 | 6 | 6.2 | 30.5
6 | 6.2 | 30.5 | 6.2 | 6.3 | 31
6.2 | 6.3 | 31 | 6.3 | 6.5 | 31.5
6.3 | 6.5 | 31.5 | 6.5 | 6.7 | 32
6.5 | 6.7 | 32 | 6.7 | 6.8 | 32.5
6.7 | 6.8 | 32.5 | 6.8 | 7 | 33
6.8 | 7 | 33 | 7 | 7.2 | 33.5
7 | 7.2 | 33.5 | 7.2 | 7.3 | 34
7.2 | 7.3 | 34 | 7.3 | 7.5 | 34.5
7.3 | 7.5 | 34.5 | 7.5 | 7.7 | 35
7.5 | 7.7 | 35 | 7.7 | 7.8 | 35.5
7.7 | 7.8 | 35.5 | 7.8 | 8 | 36
7.8 | 8 | 36 | 8 | 8.2 | 36.5
8 | 8.2 | 36.5 | 8.2 | 8.3 | 37
8.2 | 8.3 | 37 | 8.3 | 8.5 | 37.5
8.3 | 8.5 | 37.5 | 8.5 | 8.7 | 38
8.5 | 8.7 | 38 | 8.7 | 8.8 | 38.5
8.7 | 8.8 | 38.5 | 8.8 | 9 | 39
8.8 | 9 | 39 | 9 | 9.2 | 39.5
9 | 9.2 | 39.5 | 9.2 | 9.3 | 40
9.2 | 9.3 | 40 | 9.3 | 9.5 | 40.5
9.3 | 9.5 | 40.5 | 9.5 | 9.7 | 41
9.5 | 9.7 | 41 | 9.7 | 9.8 | 41.5
9.7 | 9.8 | 41.5 | 9.8 | 10 | 42
9.8 | 10 | 42 | 10 | 10.2 | 42.5
10 | 10.5 | 42.5 | 10.2 | 10.3 | 43
10.5 | 11 | 43 | 10.3 | 10.5 | 43.5
11 | 11.5 | 43.5 | 10.5 | 10.7 | 44
11.5 | 12 | 44 | 10.7 | 10.8 | 44.5
12 | 12.5 | 44.5 | 10.8 | 11 | 45
12.5 | 13 | 45 | 11 | 11.2 | 45.5
13 | 13.5 | 45.5 | 11.2 | 11.3 | 46
13.5 | 14 | 46 | 11.3 | 11.7 | 46.5
14 | 14.5 | 46.5 | 11.7 | 12 | 47
14.5 | 15 | 47 | 12 | 12.3 | 47.5
15 | 15.5 | 47.5 | 12.3 | 12.7 | 48
15.5 | 16 | 48 | 12.7 | 13 | 48.5
16 | 16.5 | 48.5 | 13 | 13.3 | 49
16.5 | 17 | 49 | 13.3 | 13.7 | 49.5
17 | 17.5 | 49.5 | 13.7 | 14 | 50
17.5 | - | 50 | 14 | 14.3 | 50.5
|  |  | 14.3 | 14.7 | 51
|  |  | 14.7 | 15 | 51.5
|  |  | 15 | 15.3 | 52
|  |  | 15.3 | 15.7 | 52.5
|  |  | 15.7 | 16 | 53
|  |  | 16 | 16.3 | 53.5
|  |  | 16.3 | 16.7 | 54
|  |  | 16.7 | 17 | 54.5
|  |  | 17 | 17.3 | 55
|  |  | 17.3 | 17.7 | 55.5
|  |  | 17.7 | 18 | 56
|  |  | 18 | 18.3 | 56.5
|  |  | 18.3 | 18.7 | 57
|  |  | 18.7 | 19 | 57.5
|  |  | 19 | 19.3 | 58
|  |  | 19.3 | 19.7 | 58.5
|  |  | 19.7 | 20 | 59
|  |  | 20 | 20.3 | 59.5
|  |  | 20.3 | 20.7 | 60
|  |  | 20.7 | 21 | 60.5
|  |  | 21 | - | 62.5