## Tow Mass Ratio Calculator
Please enter mass information in this section | è | FOR TRAVEL IN ALL STATES AND TERRITORIES |  |  |  | FOR TRAVEL IN SOUTH AUSTRALIA ONLY |  | ç | OPTIONAL In South Australia, more than two implements and trailers are allowed in agricultural combinations. Please enter mass information for any additional implements and trailers in this section
|  | Towing vehicle mass (t) |  | Implement/Trailer 1 Mass (t) | Implement/Trailer 2 Mass (t) | Implement/Trailer 3 Mass (t) | Implement/Trailer 4 Mass (t)
|  | 10 |  | 5 | 5
• Tow mass ratio means the ratio of the mass of the towing vehicle to the combined mass of the towed implements and/or trailers, when all vehicles are connected as part of a combination. • This is because when coupled, mass can distribute across to other units in the combination. For example, the mass can transfer through the tow coupling from a towed unit to the towing unit. • The mass of the vehicle, implements and trailers include any load being carried. • The requirements to comply with ADR38/00 - Trailer Brake Systems is the ability for the combination to stop within a distance of 16.5m from a speed of 35km/h.
Your result will display here | è | Tow Mass Ratio 1 : | 1 | Your combination has a tow mass ratio equal to or less than 1:1.2 (inclusive). Implements and trailers do not need brakes that comply with ADR 38/00 - Trailer Brake systems, but the combination must travel at a maximum operating speed of 50km/h.

## Lists (hidden)
Your combination has a tow mass ratio equal to or less than 1:1.2 (inclusive). Implements and trailers do not need brakes that comply with ADR 38/00 - Trailer Brake systems, but the combination must travel at a maximum operating speed of 50km/h.
Your combination has a tow mass ratio greater than 1:1.2 and less than 1:1.5 (inclusive). Implements and trailers do not need brakes that comply with ADR 38/00 - Trailer Brake systems, but the combination must travel at a maximum operating speed of 25km/h.
Your combination has a tow mass ratio greater than 1:1.5 and less than 1:3.0 (inclusive). Implements and trailers must have brakes that comply with ADR 38/00 - Trailer Brake Systems. If your combination does not comply, it requires a permit to operate.
Your combination exceeds the maximum allowable tow mass ratio of 1:3.0 and requires a permit to operate.