## 20m T&D checksheet
Overall length (m)
Truck height (m) |  | Truck bin height (m) | [7 empty] | Trailer bin height (m)
0
TFH (m) |  |  | TCO (m) |  | DBL(m) |  |  |  | DFH (m)
Axle spacing (m)
Axle group mass (t) | Steer |  | Drive |  |  | Trailer front |  | Trailer rear
Overall Vehicle Dimensions |  | Results |  |  |  | Axle group | Group mass | Compliance with axle spacing limits (Bridge formulae)
Overall Length (m) | 0 | PASS |  |  |  | Steer | 0 | Axles assessed | Assessed mass | Level 1 Max mass | Pass/Fail | Level 2 Max mass | Pass/Fail
Truck Height (m) | 0 | PASS |  |  |  | Drive | 0 | 1-7 | 0 | 0 | PASS | 0 | PASS
Width (m) | 2.5 | PASS |  |  |  | Trailer front | 0 | 1-3 | 0 | 0 | PASS | 0 | PASS
[6 empty] | Trailer rear | 0 | 1-5 | 0 | 0 | PASS | 0 | PASS
Bin Height Related Dimensions |  | 3m high bin | 3.3m high bin |  |  | Total Mass | 0 | 2-5 | 0 | 0 | PASS | 0 | PASS
Bin Height (BRH) | 0 | PASS | PASS |  |  |  |  | 2-7 | 0 | 0 | PASS | 0 | PASS
Truck Bin Floor Height (TFH) | 0 | PASS | [5 empty] | 4-7 | 0 | 0 | PASS | 0 | PASS
Truck Wheelbase (TWB) (Calculated) | 0 | FAIL | [6 empty] | RESULTS | PASS |  | PASS
Drawbar Length (DBL) | 0 | FAIL | FAIL
Dog Trailer Wheelbase (DWB) (Calculated) | 0 | FAIL | FAIL | [5 empty] | Drive mass at least 20% total |  |  | PASS
Dog Trailer Bin Floor Height (DFH) | 0 | PASS
Tow Coupling Overhang (TCO) | 0 | FAIL
Check Sheet Instructions
Work through the check sheet entering values in shaded boxes only.
In shaded boxes in the "Axle spacing (m)" row, working from left to right, record distance in metres between :
•steer axle and first drive axle,
•first drive axle and second drive axle,
•second drive axle and first trailer axle,
•first trailer axle and second trailer axle,
•second trailer axle and third trailer axle,
•third trailer axle and fourth trailer axle.
In the shaded boxes in the “Axle group mass (t)” row, enter the proposed axle/axle group mass (tonnes) for each axle/axle group. .
Note: Maximum steer axle mass is 6.5t, maximum tandem axle group mass is 17t with tandem axle mass reduced for Level 1 operation
Compliance with vehicle dimension requirements
Compliance with notice/regulation overall dimension requirements and low bin and high bin dimension requirements are indicated as PASS or FAIL.
Note: If the result is a FAIL, altering dimensions may provide a PASS result. A PASS result means the given information complies with Class 3 - 20m Truck and Dog Notice dimension requirements for low bin or high bin operation.
Compliance with Axle spacing limits (Tier 1 Bridge Formulae)
Compliance with Level 1 and Level 2 bridge formulae requirements will be indicated as PASS or FAIL under Level 1 or Level 2.
Note: If the result is a FAIL for the proposed Level, reducing masses at step 3 or increasing distances in step 2 could provide a PASS result. A PASS result means the given information complies with “Class 3 - 20m Truck and Dog Notice Axle spacing limits (Tier 1 Bridge Formulae)” and “Tow mass ratio” requirements for Level 1 or Level 2 operation.

## 20m T&D ASMS calculation sheet (hidden)
AXLE SPACING (BRIDGE FORMULAE) CALCULATION
AXLE SPACING AND MASS INPUT - Note: Check Sheet Instructions are below the input and results sections of this check sheet.
Axle group | Steer |  | Drive |  | Trailer front |  | Trailer rear
Axles | 1 |  | 2-3 |  | 4-5 |  | 6-7
Number of axles in group | 1 |  | 2 |  | 2 |  | 2
Axle group mass (t) | 0 |  | 0 |  | 0 |  | 0
Distance in metres | 0 | 0 | 0 | 0 | 0 | 0 | 0
|  | Steer to 1st drive axle | Drive axle spacing | last drive to 1st trailer axle | Tandem axle spacing | Between trailer tandems | Tandem axle spacing
Axle Spacing Mass Schedule (Bridge Formula) Check (Note: PASS if Assessed Mass <= Max Mass, FAIL if Assessed Mass>Max Mass)
Axle Group | Axle Group Mass | ASMS Mass | Axles Assessed | Assessed Mass | Length |  | T&D Level 1 Max mass | Pass/Fail |  | T&D Level 2 Max mass | Pass/Fail
Steer | 0 | 0 | 1-7 | 0 | 0 | 0 | 0 | PASS | 0 | 0 | PASS
Drive | 0 | 0 | 1-3 | 0 | 0 | 0 | 0 | PASS | 0 | 0 | PASS
Trailer front | 0 | 0 | 1-5 | 0 | 0 | 0 | 0 | PASS | 0 | 0 | PASS
Trailer rear | 0 | 0 | 2-5 | 0 | 0 | 0 | 0 | PASS | 0 | 0 | PASS
Total Mass | 0 | 0 | 2-7 | 0 | 0 | 0 | 0 | PASS | 0 | 0 | PASS
|  |  | 4-7 | 0 | 0 | 0 | 0 | PASS | 0 | 0 | PASS
[6 empty] | RESULTS | PASS |  |  | PASS
[6 empty] | Drive mass at least 20% total |  |  | PASS