## Calculator
Pavement Impact Comparison Calculator ¦ Version: Beta (24 April 2024) | [28 empty] | Results
User guide
The information contained within this tool is provided for general information only and does not constitute professional engineering advice or the provision of a professional engineering service ¦ This tool does not calculate outputs based on real-world conditions and costs ¦ This tool can be used to estimate potential pavement vertical loading effects of heavy vehicles and potential associated costs ¦ The NHVR recommends users make their own independent enquiries as required ¦ The NHVR reserves the right to make changes without notice
Vehicle selection | Vehicle A | [13 empty] | Vehicle B | [13 empty] | Selection summary
| Step 1. Select vehicle type | [13 empty] | Step 4. Select vehicle type
|  |  |  | Step I |  |  | Step II |  |  | Step III |  |  | Step IV |  |  |  |  | Step I |  |  | Step II |  |  | Step III |  |  | Step IV |  |  | Vehicle A |  |  |  | Vehicle B
|  | Please select vehicle using the drop down menus in order from left to right (Step I to IV). Links below for available vehicles. |  | Fleet |  |  | Combination |  |  | Mass scheme |  |  | PBS level |  |  | Please select vehicle using the drop down menus in order from left to right (Step I to IV). Links below for available vehicles. |  | Fleet |  |  | Combination |  |  | Mass scheme |  |  | PBS level |  |  | Conventional - 6-Axle Semitrailer (GML) |  |  |  | PBS - 3-axle prime mover A-double (3-3-3) (HML): 2
|  |  |  | Conventional |  |  | 6-Axle Semitrailer |  |  | GML |  |  | n/a |  |  |  |  | PBS |  |  | 3-axle prime mover A-double (3-3-3) |  |  | HML |  |  | 2
[30 empty] | A123 |  |  |  | A123T33
|  |  |  | Config. | GCM (t) | Average masses | [11 empty] | Config. | GCM (t) | Average masses | [9 empty] | GCM (t): |  | 42.5 |  | GCM (t): |  | 85
[6 empty] | Payload (t) | Tare (t) | [12 empty] | Payload (t) | Tare (t) | [8 empty] | Payload (t): |  | 24.4686 |  | Payload (t): |  | 55.0664
|  | Conventional vehicles | PBS vehicles | A123 | 42.5 | 24.4686 | 18.0314 | [8 empty] | Conventional vehicles | PBS vehicles | A123T33 | 85 | 55.0664 | 29.9336 | [8 empty] | Tare (t): |  | 18.0314 |  | Tare (t): |  | 29.9336
[30 empty] | Axle groups: |  | 3 |  | Axle groups: |  | 5
[14 empty] | Image not to scale | [13 empty] | Image not to scale
[30 empty] | GCM (t): |  | Vehicle B is 42.5t greater than Vehicle A
Mass and configuration inputs | [29 empty] | Payload (t): |  | Vehicle B is 30.6t greater than Vehicle A
| Step 3. Adjust vehicle inputs as directed (note Step 2 selection) | [11 empty] | Step 2. Select default or manual input |  | Step 6. Adjust vehicle inputs as directed (note Step 5 selection) | [11 empty] | Step 5. Select default or manual input |  |  | Tare (t): |  | Vehicle B is 11.9t greater than Vehicle A
|  | Axle group: |  |  | 1 | 2 | 3 | 4 | 5 | 6 | 7 |  | Control box |  |  | Axle group: |  |  | 1 | 2 | 3 | 4 | 5 | 6 | 7 |  | Control box |  |  | Vehicle component adjustments
[13 empty] | Vehicle components | [13 empty] | Vehicle components |  |  | Default |  |  |  | Default
| Vehicle components | Default axle group code: |  |  | SAST | TADT (drive) | TRDT | 0 | 0 | 0 | 0 |  | Default | < Select | Vehicle components | Default axle group code: |  |  | SAST | TADT (drive) | TRDT | TRDT | TRDT | 0 | 0 |  | Default | < Select
|  | Default tyre size: |  |  | 1: < 350mm; 2: n/a; 3: n/a |  | Axle masses |  |  | Default tyre size: |  |  | < 350mm | n/a | n/a | n/a | n/a |  |  |  | Axle masses |  |  | Has RFS been applied to any axle group?
|  | User adjusted axle group code and tyre size: | [10 empty] | Default | < Select |  | User adjusted axle group code and tyre size: | [10 empty] | Default | < Select |  | No |  |  |  | Yes, 5 axle groups
[13 empty] | Maximum payload (t) | [13 empty] | Maximum payload (t)
[5 empty] | 1: ^ Leave blank; 2: ^ Leave blank; 3: ^ Leave blank |  | Default | < Select |  |  |  |  | ^ Leave blank | ^ Leave blank | ^ Leave blank | ^ Leave blank | ^ Leave blank |  |  |  | Default | < Select |  | Axle mass adjustments
| RFS | Default Road Friendly Suspension (RFS) factor: |  |  | 1: HML only; 2: HML only; 3: HML only |  | 24.4686 |  | RFS | Default Road Friendly Suspension (RFS) factor: |  |  | 1 | 1.25 | 1.2 | 1.2 | 1.2 |  |  |  | 55.0664 |  |  | Default |  |  |  | Default
|  | To opt out of using RFS factors select 'No' (Optional): | [11 empty] | < Leave blank |  | To opt out of using RFS factors select 'No' (Optional): | [11 empty] | < Leave blank
[5 empty] | 1: ^ Leave blank; 2: ^ Leave blank; 3: ^ Leave blank | [7 empty] | ^ Select | ^ Select | ^ Select | ^ Select | ^ Select
| Axle masses | Standard axle mass: |  |  | 1: 5.4045; 2: 13.7662; 3: 18.5588 | GCM (Difference) |  |  | Axle masses | Standard axle mass: |  |  | 5.4045 | 13.7662 | 18.5588 | 18.5588 | 18.5588 |  |  | GCM (Difference) |  |  | Output comparison
|  | MDL upper mass limit: |  |  | 1: 6.5; 2: 16.5; 3: 20 |  | Default values are calculated from axle masses proportionally adjusted to equal the GCM. May not accurately represent real-world conditions. Manual input recommended. |  |  | MDL upper mass limit: |  |  | 6.5 | 17 | 22.5 | 22.5 | 22.5 |  |  |  | Default values are calculated from axle masses proportionally adjusted to equal the GCM. May not accurately represent real-world conditions. Manual input recommended.
|  | Default mass: |  |  | 1: 6.4244; 2: 16.3081; 3: 19.7674 | 42.5t (0t) |  |  |  | Default mass: |  |  | 6.0714 | 15.8791 | 21.0165 | 21.0165 | 21.0165 |  |  | 85t (0t) | [7 empty] | Step 7. Select marginal cost inputs (Optional)
|  | User adjusted mass: | [13 empty] | User adjusted mass: | [13 empty] | Key
[5 empty] | 1: ^ Leave blank; 2: ^ Leave blank; 3: ^ Leave blank | [7 empty] | ^ Leave blank | ^ Leave blank | ^ Leave blank | ^ Leave blank | ^ Leave blank | [6 empty] | Greater impact | Lesser impact | Equal impact
[30 empty] | Payload per ESA or SAR |  | Estimate cost of pavement wear to transport 100t payload by 1km |  |  |  | Wear Productivity Index Ratio
Pavement impact outputs | [33 empty] | Manual entry | < Select
[5 empty] | 1: ESA | [7 empty] | ESA | [10 empty] | Vehicle A | Vehicle B | Vehicle A | Vehicle B |  |  | Veh. B / Veh.A
|  |  |  | Axle group: | 1 | 2 | 3 | 4 | 5 | 6 | 7 |  | Total ESA |  |  |  |  | Axle group: | 1 | 2 | 3 | 4 | 5 | 6 | 7 |  | Total ESA |  | ESA | 4.6577 | 7.7337 | 0 | 0 | 0.16222 |  | 0.60226
|  |  |  | ESA: | ESA 1: 1.9967; ESA 2: 1.9695; ESA 3: 1.2871 |  | 5.2533 |  |  |  |  | ESA: | 1.5927 | 1.4163 | 1.3704 | 1.3704 | 1.3704 |  |  |  | 7.1203 | [7 empty] | < Enter value ($/km)
[17 empty] | % impact relative to Vehicle A: |  | -20.23% | -28.09% | 6.477% | [5 empty] | 35.54%
[5 empty] | ESA 1: SAR4 | [7 empty] | SAR4
|  |  | Axle group: |  | 1 | 2 | 3 | 4 | 5 | 6 | 7 |  | Total SAR4 |  |  |  | Axle group: |  | 1 | 2 | 3 | 4 | 5 | 6 | 7 |  | Total SAR4 |  | SAR4 | 4.6577 | 7.7337 | 0 | 0 | 0.16222 |  | 0.60226
|  |  | SAR4: |  | SAR4 1: 1.9967; SAR4 2: 1.9695; SAR4 3: 1.2871 |  | 5.2533 |  |  |  | SAR4: |  | 1.5927 | 1.4163 | 1.3704 | 1.3704 | 1.3704 |  |  |  | 7.1203 | [7 empty] | < Enter value ($/km)
[17 empty] | % impact relative to Vehicle A: |  | -20.23% | -28.09% | 6.477% | [5 empty] | 35.54%
[5 empty] | SAR4 1: SAR5 | [7 empty] | SAR5
|  |  | Axle group: |  | 1 | 2 | 3 | 4 | 5 | 6 | 7 |  | Total SAR5 |  |  |  | Axle group: |  | 1 | 2 | 3 | 4 | 5 | 6 | 7 |  | Total SAR5 |  | SAR5 | 4.026 | 6.8163 | 0 | 0 | 0.05809 |  | 0.59065
|  |  | SAR5: |  | SAR5 1: 2.3735; SAR5 2: 2.3332; SAR5 3: 1.3709 |  | 6.0776 |  |  |  | SAR5: |  | 1.7893 | 1.6336 | 1.5519 | 1.5519 | 1.5519 |  |  |  | 8.0786 | [7 empty] | < Enter value ($/km)
[17 empty] | % impact relative to Vehicle A: |  | -24.61% | -29.98% | 13.21% | [5 empty] | 32.92%
[5 empty] | SAR5 1: SAR7 | [7 empty] | SAR7
|  |  | Axle group: |  | 1 | 2 | 3 | 4 | 5 | 6 | 7 |  | Total SAR7 |  |  |  | Axle group: |  | 1 | 2 | 3 | 4 | 5 | 6 | 7 |  | Total SAR7 |  | SAR7 | 2.99 | 5.2937 | 0 | 0 |  |  | 0.56481
|  |  | SAR7: |  | SAR7 1: 3.3539; SAR7 2: 3.2745; SAR7 3: 1.5552 |  | 8.1836 |  |  |  | SAR7: |  | 2.2581 | 2.1736 | 1.9901 | 1.9901 | 1.9901 |  |  |  | 10.4022 | [7 empty] | < Enter value ($/km)
[17 empty] | % impact relative to Vehicle A: |  | -32.67% | -33.62% | 27.96% | [5 empty] | 27.11%
[5 empty] | SAR7 1: SAR12 | [7 empty] | SAR12
|  |  | Axle group: |  | 1 | 2 | 3 | 4 | 5 | 6 | 7 |  | Total SAR12 |  |  |  | Axle group: |  | 1 | 2 | 3 | 4 | 5 | 6 | 7 |  | Total SAR12 |  | SAR12 | 1.3799 | 2.8098 | 0 | 0 | 0.044015 |  | 0.49108
|  |  | SAR12: |  | SAR12 1: 7.9606; SAR12 2: 7.64; SAR12 3: 2.132 |  | 17.7327 |  |  |  | SAR12: |  | 4.0404 | 4.4386 | 3.7062 | 3.7062 | 3.7062 |  |  |  | 19.5977 | [7 empty] | < Enter value ($/km)
[17 empty] | % impact relative to Vehicle A: |  | -49.24% | -41.9% | 73.83% | [5 empty] | 10.52% | [7 empty] | Accessed on: 24/04/2024
|  | Legend |  |  | SAR12 3: Glossary; SAR12 7: Pavement impact measures | [6 empty] | Technical notes a) Default axle masses were determined by adjusting the mass of each axle group in equal proportion, relative to MDL upper mass limits, such that their sum equals the GCM (e.g. each axle is 95% of their maximum permissible mass). Default values may not represent real-world mass and may over- or under-state pavement wear. Manual input is recommended. b) Road Friendly Suspension (RFS) factors are based on and applied as in Austroads (2011). RFS factors are not available for all axle groups in Austroads (2011). Where none was identified, a default factor of 1 has been applied. In the literature, some sources equate the impact of HML with RFS as equivalent to GML. Users may adopt the same approach, and calculate HML with RFS by using GML related inputs (e.g., By selecting GML as the mass scheme in step 1 (III) and step 4 (III)). c) Drive and non-drive axle groupings have only been distinguished for the TADT axle group. This is due to the difference in the Road Friendly Suspension factor, as specified in Austroads (2011). d) Default tyre size of less than 350mm has been applied for SAST, TAST, TRST, QAST and TSST axle groupings. Manual input is recommended for alternative tyre sizes for these axle groupings. Tyre size selection is not available for other axle groupings, because tyre size does not affect the mass limit in the MDL. e) Manual entry is the default for the estimate marginal cost of pavement wear. Note data is only available for Qld, as the Department of Transport and Main Roads (Qld) are the only transport agency to have publicly available information on their estimate marginal cost of pavement wear. Costs reflect the marginal costs per kilometer in TMR's Guide to Traffic Impact Assessment Practice Note: Pavement Impact Assessment (TMR, 2018a), escalated to 2023 dollars. As more data is made available, the available will be updated. f) In TMR (2018a), costs for unbound pavements are calculated in terms of loading units/km. Default costs are based on the Australian Local Road Deterioration Study, employed by TMR. It is not necessarily accurate to apply marginal cost rates for atypical vehicles (e.g. for those with atypical axle masses, where marginal costs may be over- or underestimated). g) TMR (2018a) does not contain a marginal cost per km for SAR7. Manual input is recommended.
|  | User input required |  |  | SAR12 3: CML; SAR12 4: Concessional Mass Limits; SAR12 7: ESA | Sealed roads with granular pavement (e.g. bituminous surfacing). Type of damage = overall damage ESA = (axle mass / standard axle mass) ^ 4
|  | Vehicle A |  |  | SAR12 3: Config.; SAR12 4: Configuration Code
|  | Vehicle B |  |  | SAR12 3: ESA; SAR12 4: Equivalent Standard Axles; SAR12 7: SAR4 | Sealed roads with granular pavement (e.g. bituminous surfacing). Type of damage = overall damage SAR4 = (axle mass / standard axle mass) ^ 4
|  | Axle groups and tyres |  |  | SAR12 3: GCM; SAR12 4: Gross Combination Mass
|  | Road Friendly Suspension |  |  | SAR12 3: GML; SAR12 4: General Mass Limits; SAR12 7: SAR5 | Sealed roads with asphaltic concrete pavement. Type of damage = fatigue of asphalt. SAR5 = (axle mass / standard axle mass) ^ 5
|  | Axle masses |  |  | SAR12 3: HML; SAR12 4: Higher Mass Limits
|  | Instructions |  |  | SAR12 1: Red text; SAR12 3: km; SAR12 4: Kilometers; SAR12 7: SAR7 | Used to assess the rutting and loss of shape of flexible pavements with bound layers. SAR7 = (axle mass / standard axle mass) ^ 7
|  | Error message |  |  | SAR12 1: ERROR; SAR12 3: MDL; SAR12 4: Heavy Vehicle (Mass and Dimension Loading) National Regulation
|  | Steps 1 - 7 |  |  | SAR12 1: Text; SAR12 3: PBS; SAR12 4: Performance Based Standards; SAR12 7: SAR12 | Sealed roads with cement stabilised pavement. Type of damage = fatigue of cemented materials. SAR12 = (axle mass / standard axle mass) ^ 12 | [5 empty] | Disclaimer: The National Heavy Vehicle Regulator (NHVR) provides the Pavement Impact Comparison Calculator tool, and all related and associated documents (including guidelines, websites, presentations, etc.) (collectively, ‘the materials’) to assist a person make decisions about heavy vehicle combinations on roads. By using the materials, you agree that (1) the NHVR makes no representations or warranties whatsoever in relation to the currency, accuracy, reliability, and useability of the materials or any outputs from them (2) you will undertake all due diligence that may be required in relation to any decision(s) about heavy vehicle combinations on roads and you will not solely rely upon the materials or any outputs from them (3) you will release and fully indemnify the NHVR in relation to any liability whatsoever arising from your use or reliance on the materials (4) any and all intellectual property rights in the materials vests with, or is owned by, the NHVR and all such rights are reserved and you will not publish, modify, replicate, or distribute the materials without the NHVR’s express permission and (5) these terms are governed by the law of Queensland and you submit to the exclusive jurisdiction of the courts of Queensland.
[7 empty] | RFS | Road Friendly Suspension
|  | Base year |  |  | SAR12 1: 2023; SAR12 3: SAR; SAR12 4: Standard Axle Repetitions; SAR12 7: Standard axle mass | The mass that results in a vertical force of 80kN for different axle group types (i.e., standard axle mass is a unit of measurement of equivalent force.)
[7 empty] | t | Tonne
[7 empty] | WPI | Wear Productivity Index
Reference material
[37 empty] | Vehicle configuration | Image
A111
A112
A113
A1213
A121B21
A122
A1221
A122T22
A123
A123T23
A123T23T23
A123T2B33
A123T2B333
A123T33
A123T33T33
A123T3B33
A123T3B333
A124
A1333333
A223
A224
B1222
B1223
B1232
B1233
B12333
B1233T2B33
B1233T3B33
B123A3T33
B1243
B1244
R11
R11T11
R11T2
R12
R12T11
R12T12
R12T2
R12T22
R12T22T22
R12T23
R12T23T23
R12T3
R12T33
R13
R22
R22T12
R22T2
R22T22
R22T23
R22T33
R23
Nil.

## Underlying axle data
Description | Axle Code | Tyre Size | Description (short) | Mass Scheme | Standard Axle Mass (t) | MDL Maximum Mass (t) | Road Friendly Suspension (RFS) Factor | RFS Factor Note
Single axle single tyre (Less than 375mm) | SAST | < 350mm | SAST: < 350mm | GML | 5.4045 | 6.5
Single axle single tyre (Less than 375mm) | SAST | < 350mm | SAST: < 350mm | CML | 5.4045 | 6.5
Single axle single tyre (Less than 375mm) | SAST | < 350mm | SAST: < 350mm | HML | 5.4045 | 6.5 | 1 | Austroads (2011) does not provide a factor for this axle configuration
Single axle single tyre (At least 375 mm but less than 450 mm) | SAST | 375 - 450mm | SAST: 375 - 450mm | GML | 5.9144 | 6.7
Single axle single tyre (At least 375 mm but less than 450 mm) | SAST | 375 - 450mm | SAST: 375 - 450mm | CML | 5.9144 | 6.7
Single axle single tyre (At least 375 mm but less than 450 mm) | SAST | 375 - 450mm | SAST: 375 - 450mm | HML | 5.9144 | 6.7 | 1 | Austroads (2011) does not provide a factor for this axle configuration
Single axle single tyre (450 mm or more) | SAST | > 450mm | SAST: > 450mm | GML | 7.24 | 6.7
Single axle single tyre (450 mm or more) | SAST | > 450mm | SAST: > 450mm | CML | 7.24 | 6.7
Single axle single tyre (450 mm or more) | SAST | > 450mm | SAST: > 450mm | HML | 7.24 | 6.7 | 1 | Austroads (2011) does not provide a factor for this axle configuration
Single axle dual tyre | SADT | n/a | SADT | GML | 8.1577 | 9
Single axle dual tyre | SADT | n/a | SADT | CML | 8.1577 | 9
Single axle dual tyre | SADT | n/a | SADT | HML | 8.1577 | 9 | 1 | Austroads (2011) does not provide a factor for this axle configuration
Tandem axle single tyre (Less than 375mm) | TAST | < 350mm | TAST: < 350mm | GML | 9.0755 | 11
Tandem axle single tyre (Less than 375mm) | TAST | < 350mm | TAST: < 350mm | CML | 9.0755 | 11
Tandem axle single tyre (Less than 375mm) | TAST | < 350mm | TAST: < 350mm | HML | 9.0755 | 11 | 1 | Austroads (2011) does not provide a factor for this axle configuration
Tandem axle single tyre (At least 375 mm but less than 450 mm) | TAST | 375 - 450mm | TAST: 375 - 450mm | GML | 9.9932 | 13.3
Tandem axle single tyre (At least 375 mm but less than 450 mm) | TAST | 375 - 450mm | TAST: 375 - 450mm | CML | 9.9932 | 13.3
Tandem axle single tyre (At least 375 mm but less than 450 mm) | TAST | 375 - 450mm | TAST: 375 - 450mm | HML | 9.9932 | 13.3 | 1 | Austroads (2011) does not provide a factor for this axle configuration
Tandem axle single tyre (450 mm or more) | TAST | > 450mm | TAST: > 450mm | GML | 12.1346 | 14
Tandem axle single tyre (450 mm or more) | TAST | > 450mm | TAST: > 450mm | CML | 12.1346 | 14
Tandem axle single tyre (450 mm or more) | TAST | > 450mm | TAST: > 450mm | HML | 12.1346 | 14 | 1 | Austroads (2011) does not provide a factor for this axle configuration
Tandem axle dual tyre (non-drive) | TADT (non-drive) | n/a | TADT (non-drive) | GML | 13.7662 | 16.5
Tandem axle dual tyre (non-drive) | TADT (non-drive) | n/a | TADT (non-drive) | CML | 13.7662 | 17
Tandem axle dual tyre (non-drive) | TADT (non-drive) | n/a | TADT (non-drive) | HML | 13.7662 | 17 | 1.15
Tandem axle dual tyre (drive) | TADT (drive) | n/a | TADT (drive) | GML | 13.7662 | 16.5
Tandem axle dual tyre (drive) | TADT (drive) | n/a | TADT (drive) | CML | 13.7662 | 17
Tandem axle dual tyre (drive) | TADT (drive) | n/a | TADT (drive) | HML | 13.7662 | 17 | 1.25
Tri-axle single tyre (Less than 375mm) | TRST | < 350mm | TRST: < 350mm | GML | 12.3386 | 15
Tri-axle single tyre (Less than 375mm) | TRST | < 350mm | TRST: < 350mm | CML | 12.3386 | 15
Tri-axle single tyre (Less than 375mm) | TRST | < 350mm | TRST: < 350mm | HML | 12.3386 | 15 | 1 | Austroads (2011) does not provide a factor for this axle configuration
Tri-axle single tyre (At least 375 mm but less than 450 mm) | TRST | 375 - 450mm | TRST: 375 - 450mm | GML | 13.4603 | 20
Tri-axle single tyre (At least 375 mm but less than 450 mm) | TRST | 375 - 450mm | TRST: 375 - 450mm | CML | 13.4603 | 20
Tri-axle single tyre (At least 375 mm but less than 450 mm) | TRST | 375 - 450mm | TRST: 375 - 450mm | HML | 13.4603 | 20 | 1 | Austroads (2011) does not provide a factor for this axle configuration
Tri-axle single tyre (450 mm or more) | TRST | > 450mm | TRST: > 450mm | GML | 16.5194 | 20
Tri-axle single tyre (450 mm or more) | TRST | > 450mm | TRST: > 450mm | CML | 16.5194 | 20
Tri-axle single tyre (450 mm or more) | TRST | > 450mm | TRST: > 450mm | HML | 16.5194 | 20 | 1 | Austroads (2011) does not provide a factor for this axle configuration
Tri-axle dual tyre | TRDT | n/a | TRDT | GML | 18.5588 | 20
Tri-axle dual tyre | TRDT | n/a | TRDT | CML | 18.5588 | 21
Tri-axle dual tyre | TRDT | n/a | TRDT | HML | 18.5588 | 22.5 | 1.2
Quad-axle single tyre (Less than 375mm) | QAST | < 350mm | QAST: < 350mm | GML | 15.2957 | 15
Quad-axle single tyre (Less than 375mm) | QAST | < 350mm | QAST: < 350mm | CML | 15.2957 | 15
Quad-axle single tyre (Less than 375mm) | QAST | < 350mm | QAST: < 350mm | HML | 15.2957 | 15 | 1 | Austroads (2011) does not provide a factor for this axle configuration
Quad-axle single tyre (At least 375 mm but less than 450 mm) | QAST | 375 - 450mm | QAST: 375 - 450mm | GML | 16.7233 | 20
Quad-axle single tyre (At least 375 mm but less than 450 mm) | QAST | 375 - 450mm | QAST: 375 - 450mm | CML | 16.7233 | 20
Quad-axle single tyre (At least 375 mm but less than 450 mm) | QAST | 375 - 450mm | QAST: 375 - 450mm | HML | 16.7233 | 20 | 1 | Austroads (2011) does not provide a factor for this axle configuration
Quad-axle single tyre (450 mm or more) | QAST | > 450mm | QAST: > 450mm | GML | 20.4963 | 20
Quad-axle single tyre (450 mm or more) | QAST | > 450mm | QAST: > 450mm | CML | 20.4963 | 20
Quad-axle single tyre (450 mm or more) | QAST | > 450mm | QAST: > 450mm | HML | 20.4963 | 20 | 1 | Austroads (2011) does not provide a factor for this axle configuration
Quad-axle dual tyre | QADT | n/a | QADT | GML | 23.0456 | 20
Quad-axle dual tyre | QADT | n/a | QADT | CML | 23.0456 | 21
Quad-axle dual tyre | QADT | n/a | QADT | HML | 23.0456 | 27 | 1 | Austroads (2011) does not provide a factor for this axle configuration
Twin Steer Single Tyre (Less than 375) (Load sharing suspension) | TSST | < 350mm | TSST: < 350mm (Load sharing suspension) | GML | 9.0755 | 11
Twin Steer Single Tyre (Less than 375) (Load sharing suspension) | TSST | < 350mm | TSST: < 350mm (Load sharing suspension) | CML | 9.0755 | 11
Twin Steer Single Tyre (Less than 375) (Load sharing suspension) | TSST | < 350mm | TSST: < 350mm (Load sharing suspension) | HML | 9.0755 | 11 | 1 | Austroads (2011) does not provide a factor for this axle configuration
Twin Steer Single Tyre (At least 375mm but less than 450mm) (Load sharing suspension) | TSST | 375 - 450mm | TSST: 375 - 450mm (Load sharing suspension) | GML | 9.9932 | 11
Twin Steer Single Tyre (At least 375mm but less than 450mm) (Load sharing suspension) | TSST | 375 - 450mm | TSST: 375 - 450mm (Load sharing suspension) | CML | 9.9932 | 11
Twin Steer Single Tyre (At least 375mm but less than 450mm) (Load sharing suspension) | TSST | 375 - 450mm | TSST: 375 - 450mm (Load sharing suspension) | HML | 9.9932 | 11 | 1 | Austroads (2011) does not provide a factor for this axle configuration
Twin Steer Single Tyre (450mm or more) (Load sharing suspension) | TSST | > 450mm | TSST: > 450mm (Load sharing suspension) | GML | 12.1346 | 11
Twin Steer Single Tyre (450mm or more) (Load sharing suspension) | TSST | > 450mm | TSST: > 450mm (Load sharing suspension) | CML | 12.1346 | 11
Twin Steer Single Tyre (450mm or more) (Load sharing suspension) | TSST | > 450mm | TSST: > 450mm (Load sharing suspension) | HML | 12.1346 | 11 | 1 | Austroads (2011) does not provide a factor for this axle configuration
Pig Single axle dual tyre | PSADT | n/a | PSADT | GML | 8.16 | 8.5
Pig Single axle dual tyre | PSADT | n/a | PSADT | CML | 8.16 | 8.5
Pig Single axle dual tyre | PSADT | n/a | PSADT | HML | 8.16 | 8.5 | 1 | Austroads (2011) does not provide a factor for this axle configuration
Pig Tandem axle dual tyre | PTADT | n/a | PTADT | GML | 13.77 | 15
Pig Tandem axle dual tyre | PTADT | n/a | PTADT | CML | 13.77 | 15
Pig Tandem axle dual tyre | PTADT | n/a | PTADT | HML | 13.77 | 15 | 1 | Austroads (2011) does not provide a factor for this axle configuration
Pig Tri-axle dual tyre | PTRDT | n/a | PTRDT | GML | 18.46 | 18
Pig Tri-axle dual tyre | PTRDT | n/a | PTRDT | CML | 18.46 | 18
Pig Tri-axle dual tyre | PTRDT | n/a | PTRDT | HML | 18.46 | 18 | 1 | Austroads (2011) does not provide a factor for this axle configuration
[5 empty] | Source: Austroads, 2019 & Austroads, 2016 | Source: NHVR | Source: Austroads, 2011

## Underlying mass data
Default values determined by adjusting the mass of each axle group in equal proportion, relative to MDL upper mass limits, such that their sum equals the GCM (e.g. each axle is 95% of their maximum permissible mass). Default values may not represent real-world mass and may over- or under-state pavement wear. Manual input is recommended
Vehicle description | [5 empty] | Default masses |  |  | Default axle group codes | [6 empty] | MDL axle masses
Unique ID | Description | Fleet | Mass Scheme | PBS Level | Configuration Code | GCM (t) | Payload (t) | Tare | axle group 1 | axle group 2 | axle group 3 | axle group 4 | axle group 5 | axle group 6 | axle group 7 | MDL axle group 1 mass | MDL axle group 2 mass | MDL axle group 3 mass | MDL axle group 4 mass | MDL axle group 5 mass | MDL axle group 6 mass | MDL axle group 7 mass | Total (1) | Difference between MDL and GCM | Check (1) | Corrected axle group 1 mass | Corrected axle group 2 mass | Corrected axle group 3 mass | Corrected axle group 4 mass | Corrected axle group 5 mass | Corrected axle group 6 mass | Corrected axle group 7 mass | Total (2) | Difference between MDL and corrected axle masses | Check (2)
PBS - 3-axle truck and 3-axle dog trailer (GML): 1 | 3-axle truck and 3-axle dog trailer | PBS | GML | 1 | R12T12 | 48.5 | 32.4687 | 16.0313 | SAST | TADT (drive) | SADT | TADT (non-drive) | 0 | 0 | 0 | 6.5 | 16.5 | 9 | 16.5 |  |  |  | 48.5 | 0 | YES | 6.5 | 16.5 | 9 | 16.5 |  |  |  | 48.5 | 0 | YES
PBS - 3-axle truck and 3-axle dog trailer (GML): 2 | 3-axle truck and 3-axle dog trailer | PBS | GML | 2 | R12T12 | 48.5 | 32.4687 | 16.0313 | SAST | TADT (drive) | SADT | TADT (non-drive) | 0 | 0 | 0 | 6.5 | 16.5 | 9 | 16.5 |  |  |  | 48.5 | 0 | YES | 6.5 | 16.5 | 9 | 16.5 |  |  |  | 48.5 | 0 | YES
PBS - 3-axle truck and 3-axle dog trailer (CML): 2 | 3-axle truck and 3-axle dog trailer | PBS | CML | 2 | R12T12 | 49.5 | 33.4687 | 16.0313 | SAST | TADT (drive) | SADT | TADT (non-drive) | 0 | 0 | 0 | 6.5 | 17 | 9 | 17 |  |  |  | 49.5 | 0 | YES | 6.5 | 17 | 9 | 17 |  |  |  | 49.5 | 0 | YES
PBS - 3-axle truck and 3-axle dog trailer (HML): 2 | 3-axle truck and 3-axle dog trailer | PBS | HML | 2 | R12T12 | 49.5 | 33.4687 | 16.0313 | SAST | TADT (drive) | SADT | TADT (non-drive) | 0 | 0 | 0 | 6.5 | 17 | 9 | 17 |  |  |  | 49.5 | 0 | YES | 6.5 | 17 | 9 | 17 |  |  |  | 49.5 | 0 | YES
PBS - 3-axle truck and 4-axle dog trailer (GML): 1 | 3-axle truck and 4-axle dog trailer | PBS | GML | 1 | R12T22 | 50.5 | 32.7009 | 17.7991 | SAST | TADT (drive) | TADT (non-drive) | TADT (non-drive) | 0 | 0 | 0 | 6.5 | 16.5 | 16.5 | 16.5 |  |  |  | 56 | 5.5 | NO | 5.8616 | 14.8795 | 14.8795 | 14.8795 |  |  |  | 50.5 | 0 | YES
PBS - 3-axle truck and 4-axle dog trailer (GML): 2 | 3-axle truck and 4-axle dog trailer | PBS | GML | 2 | R12T22 | 56 | 38.2009 | 17.7991 | SAST | TADT (drive) | TADT (non-drive) | TADT (non-drive) | 0 | 0 | 0 | 6.5 | 16.5 | 16.5 | 16.5 |  |  |  | 56 | 0 | YES | 6.5 | 16.5 | 16.5 | 16.5 |  |  |  | 56 | 0 | YES
PBS - 3-axle truck and 4-axle dog trailer (CML): 2 | 3-axle truck and 4-axle dog trailer | PBS | CML | 2 | R12T22 | 57.5 | 39.7009 | 17.7991 | SAST | TADT (drive) | TADT (non-drive) | TADT (non-drive) | 0 | 0 | 0 | 6.5 | 17 | 17 | 17 |  |  |  | 57.5 | 0 | YES | 6.5 | 17 | 17 | 17 |  |  |  | 57.5 | 0 | YES
PBS - 3-axle truck and 4-axle dog trailer (HML): 2 | 3-axle truck and 4-axle dog trailer | PBS | HML | 2 | R12T22 | 57.5 | 39.7009 | 17.7991 | SAST | TADT (drive) | TADT (non-drive) | TADT (non-drive) | 0 | 0 | 0 | 6.5 | 17 | 17 | 17 |  |  |  | 57.5 | 0 | YES | 6.5 | 17 | 17 | 17 |  |  |  | 57.5 | 0 | YES
PBS - 3-axle truck and 5-axle dog trailer (GML): 2 | 3-axle truck and 5-axle dog trailer | PBS | GML | 2 | R12T23 | 59.5 | 41.1203 | 18.3797 | SAST | TADT (drive) | TADT (non-drive) | TRDT | 0 | 0 | 0 | 6.5 | 16.5 | 16.5 | 20 |  |  |  | 59.5 | 0 | YES | 6.5 | 16.5 | 16.5 | 20 |  |  |  | 59.5 | 0 | YES
PBS - 3-axle truck and 5-axle dog trailer (CML): 2 | 3-axle truck and 5-axle dog trailer | PBS | CML | 2 | R12T23 | 61.5 | 43.1203 | 18.3797 | SAST | TADT (drive) | TADT (non-drive) | TRDT | 0 | 0 | 0 | 6.5 | 17 | 17 | 21 |  |  |  | 61.5 | 0 | YES | 6.5 | 17 | 17 | 21 |  |  |  | 61.5 | 0 | YES
PBS - 3-axle truck and 5-axle dog trailer (HML): 2 | 3-axle truck and 5-axle dog trailer | PBS | HML | 2 | R12T23 | 63 | 44.6203 | 18.3797 | SAST | TADT (drive) | TADT (non-drive) | TRDT | 0 | 0 | 0 | 6.5 | 17 | 17 | 22.5 |  |  |  | 63 | 0 | YES | 6.5 | 17 | 17 | 22.5 |  |  |  | 63 | 0 | YES
PBS - 3-axle truck and 6-axle dog trailer (GML): 2 | 3-axle truck and 6-axle dog trailer | PBS | GML | 2 | R12T33 | 63 | 43.0366 | 19.9634 | SAST | TADT (drive) | TRDT | TRDT | 0 | 0 | 0 | 6.5 | 16.5 | 20 | 20 |  |  |  | 63 | 0 | YES | 6.5 | 16.5 | 20 | 20 |  |  |  | 63 | 0 | YES
PBS - 3-axle truck and 6-axle dog trailer (CML): 2 | 3-axle truck and 6-axle dog trailer | PBS | CML | 2 | R12T33 | 65 | 45.0366 | 19.9634 | SAST | TADT (drive) | TRDT | TRDT | 0 | 0 | 0 | 6.5 | 17 | 21 | 21 |  |  |  | 65.5 | 0.5 | NO | 6.4504 | 16.8702 | 20.8397 | 20.8397 |  |  |  | 65 | 0 | YES
PBS - 3-axle truck and 6-axle dog trailer (HML): 2 | 3-axle truck and 6-axle dog trailer | PBS | HML | 2 | R12T33 | 68.5 | 48.5366 | 19.9634 | SAST | TADT (drive) | TRDT | TRDT | 0 | 0 | 0 | 6.5 | 17 | 22.5 | 22.5 |  |  |  | 68.5 | 0 | YES | 6.5 | 17 | 22.5 | 22.5 |  |  |  | 68.5 | 0 | YES
PBS - 4-axle truck and 3-axle dog trailer (GML): 1 | 4-axle truck and 3-axle dog trailer | PBS | GML | 1 | R22T12 | 50 | 30.6276 | 19.3724 | TSST | TADT (drive) | SADT | TADT (non-drive) | 0 |  | 0 | 11 | 16.5 | 9 | 16.5 |  |  |  | 53 | 3 | NO | 10.3774 | 15.566 | 8.4906 | 15.566 |  |  |  | 50 | 0 | YES
PBS - 4-axle truck and 3-axle dog trailer (GML): 2 | 4-axle truck and 3-axle dog trailer | PBS | GML | 2 | R22T12 | 53 | 33.6276 | 19.3724 | TSST | TADT (drive) | SADT | TADT (non-drive) | 0 |  | 0 | 11 | 16.5 | 9 | 16.5 |  |  |  | 53 | 0 | YES | 11 | 16.5 | 9 | 16.5 |  |  |  | 53 | 0 | YES
PBS - 4-axle truck and 3-axle dog trailer (CML): 2 | 4-axle truck and 3-axle dog trailer | PBS | CML | 2 | R22T12 | 54 | 34.6276 | 19.3724 | TSST | TADT (drive) | SADT | TADT (non-drive) | 0 |  | 0 | 11 | 17 | 9 | 17 |  |  |  | 54 | 0 | YES | 11 | 17 | 9 | 17 |  |  |  | 54 | 0 | YES
PBS - 4-axle truck and 3-axle dog trailer (HML): 2 | 4-axle truck and 3-axle dog trailer | PBS | HML | 2 | R22T12 | 54 | 34.6276 | 19.3724 | TSST | TADT (drive) | SADT | TADT (non-drive) | 0 |  | 0 | 11 | 17 | 9 | 17 |  |  |  | 54 | 0 | YES | 11 | 17 | 9 | 17 |  |  |  | 54 | 0 | YES
PBS - 4-axle truck and 4-axle dog trailer (GML): 1 | 4-axle truck and 4-axle dog trailer | PBS | GML | 1 | R22T22 | 50 | 28.8598 | 21.1402 | TSST | TADT (drive) | TADT (non-drive) | TADT (non-drive) | 0 |  | 0 | 11 | 16.5 | 16.5 | 16.5 |  |  |  | 60.5 | 10.5 | NO | 9.0909 | 13.6364 | 13.6364 | 13.6364 |  |  |  | 50 | 0 | YES
PBS - 4-axle truck and 4-axle dog trailer (GML): 2 | 4-axle truck and 4-axle dog trailer | PBS | GML | 2 | R22T22 | 60.5 | 39.3598 | 21.1402 | TSST | TADT (drive) | TADT (non-drive) | TADT (non-drive) | 0 |  | 0 | 11 | 16.5 | 16.5 | 16.5 |  |  |  | 60.5 | 0 | YES | 11 | 16.5 | 16.5 | 16.5 |  |  |  | 60.5 | 0 | YES
PBS - 4-axle truck and 4-axle dog trailer (CML): 2 | 4-axle truck and 4-axle dog trailer | PBS | CML | 2 | R22T22 | 62 | 40.8598 | 21.1402 | TSST | TADT (drive) | TADT (non-drive) | TADT (non-drive) | 0 |  | 0 | 11 | 17 | 17 | 17 |  |  |  | 62 | 0 | YES | 11 | 17 | 17 | 17 |  |  |  | 62 | 0 | YES
PBS - 4-axle truck and 4-axle dog trailer (HML): 2 | 4-axle truck and 4-axle dog trailer | PBS | HML | 2 | R22T22 | 62 | 40.8598 | 21.1402 | TSST | TADT (drive) | TADT (non-drive) | TADT (non-drive) | 0 |  | 0 | 11 | 17 | 17 | 17 |  |  |  | 62 | 0 | YES | 11 | 17 | 17 | 17 |  |  |  | 62 | 0 | YES
PBS - 4-axle truck and 5-axle dog trailer (GML): 2 | 4-axle truck and 5-axle dog trailer | PBS | GML | 2 | R22T23 | 64 | 42.2792 | 21.7208 | TSST | TADT (drive) | TADT (non-drive) | TRDT | 0 |  | 0 | 11 | 16.5 | 16.5 | 20 |  |  |  | 64 | 0 | YES | 11 | 16.5 | 16.5 | 20 |  |  |  | 64 | 0 | YES
PBS - 4-axle truck and 5-axle dog trailer (CML): 2 | 4-axle truck and 5-axle dog trailer | PBS | CML | 2 | R22T23 | 66 | 44.2792 | 21.7208 | TSST | TADT (drive) | TADT (non-drive) | TRDT | 0 |  | 0 | 11 | 17 | 17 | 21 |  |  |  | 66 | 0 | YES | 11 | 17 | 17 | 21 |  |  |  | 66 | 0 | YES
PBS - 4-axle truck and 5-axle dog trailer (HML): 2 | 4-axle truck and 5-axle dog trailer | PBS | HML | 2 | R22T23 | 67.5 | 45.7792 | 21.7208 | TSST | TADT (drive) | TADT (non-drive) | TRDT | 0 |  | 0 | 11 | 17 | 17 | 22.5 |  |  |  | 67.5 | 0 | YES | 11 | 17 | 17 | 22.5 |  |  |  | 67.5 | 0 | YES
PBS - 4-axle truck and 6-axle dog trailer (GML): 2 | 4-axle truck and 6-axle dog trailer | PBS | GML | 2 | R22T33 | 67.5 | 44.1955 | 23.3045 | TSST | TADT (drive) | TRDT | TRDT | 0 |  | 0 | 11 | 16.5 | 20 | 20 |  |  |  | 67.5 | 0 | YES | 11 | 16.5 | 20 | 20 |  |  |  | 67.5 | 0 | YES
PBS - 4-axle truck and 6-axle dog trailer (CML): 2 | 4-axle truck and 6-axle dog trailer | PBS | CML | 2 | R22T33 | 69.5 | 46.1955 | 23.3045 | TSST | TADT (drive) | TRDT | TRDT | 0 |  | 0 | 11 | 17 | 21 | 21 |  |  |  | 70 | 0.5 | NO | 10.9214 | 16.8786 | 20.85 | 20.85 |  |  |  | 69.5 | 0 | YES
PBS - 4-axle truck and 6-axle dog trailer (HML): 2 | 4-axle truck and 6-axle dog trailer | PBS | HML | 2 | R22T33 | 73 | 49.6955 | 23.3045 | TSST | TADT (drive) | TRDT | TRDT | 0 |  | 0 | 11 | 17 | 22.5 | 22.5 |  |  |  | 73 | 0 | YES | 11 | 17 | 22.5 | 22.5 |  |  |  | 73 | 0 | YES
PBS - 2-axle prime mover and 2-axle semitrailer (GML): 1 | 2-axle prime mover and 2-axle semitrailer | PBS | GML | 1 | A112 | 32 | 17.2617 | 14.7383 | SAST | SADT | TADT (non-drive) | 0 | 0 | 0 | 0 | 6.5 | 9 | 16.5 |  |  |  |  | 32 | 0 | YES | 6.5 | 9 | 16.5 |  |  |  |  | 32 | 0 | YES
PBS - 2-axle prime mover and 2-axle semitrailer (CML): 1 | 2-axle prime mover and 2-axle semitrailer | PBS | CML | 1 | A112 | 32.5 | 17.7617 | 14.7383 | SAST | SADT | TADT (non-drive) | 0 | 0 | 0 | 0 | 6.5 | 9 | 17 |  |  |  |  | 32.5 | 0 | YES | 6.5 | 9 | 17 |  |  |  |  | 32.5 | 0 | YES
PBS - 2-axle prime mover and 2-axle semitrailer (HML): 1 | 2-axle prime mover and 2-axle semitrailer | PBS | HML | 1 | A112 | 32.5 | 17.7617 | 14.7383 | SAST | SADT | TADT (non-drive) | 0 | 0 | 0 | 0 | 6.5 | 9 | 17 |  |  |  |  | 32.5 | 0 | YES | 6.5 | 9 | 17 |  |  |  |  | 32.5 | 0 | YES
PBS - 3-axle prime mover and 2-axle semitrailer (GML): 1 | 3-axle prime mover and 2-axle semitrailer | PBS | GML | 1 | A122 | 39.5 | 21.4873 | 18.0127 | SAST | TADT (drive) | TADT (non-drive) | 0 | 0 | 0 | 0 | 6.5 | 16.5 | 16.5 |  |  |  |  | 39.5 | 0 | YES | 6.5 | 16.5 | 16.5 |  |  |  |  | 39.5 | 0 | YES
PBS - 3-axle prime mover and 2-axle semitrailer (CML): 1 | 3-axle prime mover and 2-axle semitrailer | PBS | CML | 1 | A122 | 40.5 | 22.4873 | 18.0127 | SAST | TADT (drive) | TADT (non-drive) | 0 | 0 | 0 | 0 | 6.5 | 17 | 17 |  |  |  |  | 40.5 | 0 | YES | 6.5 | 17 | 17 |  |  |  |  | 40.5 | 0 | YES
PBS - 3-axle prime mover and 2-axle semitrailer (HML): 1 | 3-axle prime mover and 2-axle semitrailer | PBS | HML | 1 | A122 | 40.5 | 22.4873 | 18.0127 | SAST | TADT (drive) | TADT (non-drive) | 0 | 0 | 0 | 0 | 6.5 | 17 | 17 |  |  |  |  | 40.5 | 0 | YES | 6.5 | 17 | 17 |  |  |  |  | 40.5 | 0 | YES
PBS - 3-axle prime mover and 3-axle semitrailer (GML): 1 | 3-axle prime mover and 3-axle semitrailer | PBS | GML | 1 | A123 | 43 | 24.9686 | 18.0314 | SAST | TADT (drive) | TRDT | 0 | 0 | 0 | 0 | 6.5 | 16.5 | 20 |  |  |  |  | 43 | 0 | YES | 6.5 | 16.5 | 20 |  |  |  |  | 43 | 0 | YES
PBS - 3-axle prime mover and 3-axle semitrailer (CML): 1 | 3-axle prime mover and 3-axle semitrailer | PBS | CML | 1 | A123 | 44 | 25.9686 | 18.0314 | SAST | TADT (drive) | TRDT | 0 | 0 | 0 | 0 | 6.5 | 17 | 21 |  |  |  |  | 44.5 | 0.5 | NO | 6.427 | 16.809 | 20.764 |  |  |  |  | 44 | 0 | YES
PBS - 3-axle prime mover and 3-axle semitrailer (HML): 1 | 3-axle prime mover and 3-axle semitrailer | PBS | HML | 1 | A123 | 46 | 27.9686 | 18.0314 | SAST | TADT (drive) | TRDT | 0 | 0 | 0 | 0 | 6.5 | 17 | 22.5 |  |  |  |  | 46 | 0 | YES | 6.5 | 17 | 22.5 |  |  |  |  | 46 | 0 | YES
PBS - 4-axle prime mover and 3-axle semitrailer (GML): 1 | 4-axle prime mover and 3-axle semitrailer | PBS | GML | 1 | A223 | 47.5 | 19.429 | 28.071 | TSST | TADT (drive) | TRDT |  | 0 | 0 | 0 | 11 | 16.5 | 20 |  |  |  |  | 47.5 | 0 | YES | 11 | 16.5 | 20 |  |  |  |  | 47.5 | 0 | YES
PBS - 4-axle prime mover and 3-axle semitrailer (CML): 1 | 4-axle prime mover and 3-axle semitrailer | PBS | CML | 1 | A223 | 48.5 | 20.429 | 28.071 | TSST | TADT (drive) | TRDT |  | 0 | 0 | 0 | 11 | 17 | 21 |  |  |  |  | 49 | 0.5 | NO | 10.8878 | 16.8265 | 20.7857 |  |  |  |  | 48.5 | 0 | YES
PBS - 4-axle prime mover and 3-axle semitrailer (HML): 1 | 4-axle prime mover and 3-axle semitrailer | PBS | HML | 1 | A223 | 50 | 21.929 | 28.071 | TSST | TADT (drive) | TRDT |  | 0 | 0 | 0 | 11 | 17 | 22.5 |  |  |  |  | 50.5 | 0.5 | NO | 10.8911 | 16.8317 | 22.2772 |  |  |  |  | 50 | 0 | YES
PBS - 3-axle prime mover and quad-axle semitrailer (GML): 1 | 3-axle prime mover and quad-axle semitrailer | PBS | GML | 1 | A124 | 43 | 21.0646 | 21.9354 | SAST | TADT (drive) | QADT | 0 | 0 | 0 | 0 | 6.5 | 16.5 | 20 |  |  |  |  | 43 | 0 | YES | 6.5 | 16.5 | 20 |  |  |  |  | 43 | 0 | YES
PBS - 3-axle prime mover and quad-axle semitrailer (CML): 1 | 3-axle prime mover and quad-axle semitrailer | PBS | CML | 1 | A124 | 44 | 22.0646 | 21.9354 | SAST | TADT (drive) | QADT | 0 | 0 | 0 | 0 | 6.5 | 17 | 21 |  |  |  |  | 44.5 | 0.5 | NO | 6.427 | 16.809 | 20.764 |  |  |  |  | 44 | 0 | YES
PBS - 3-axle prime mover and quad-axle semitrailer (HML): 1 | 3-axle prime mover and quad-axle semitrailer | PBS | HML | 1 | A124 | 50.5 | 28.5646 | 21.9354 | SAST | TADT (drive) | QADT | 0 | 0 | 0 | 0 | 6.5 | 17 | 27 |  |  |  |  | 50.5 | 0 | YES | 6.5 | 17 | 27 |  |  |  |  | 50.5 | 0 | YES
PBS - 4-axle prime mover and quad-axle semitrailer (GML): 1 | 4-axle prime mover and quad-axle semitrailer | PBS | GML | 1 | A224 | 47.5 | 15.525 | 31.975 | TSST | TADT (drive) | QADT |  | 0 | 0 | 0 | 11 | 16.5 | 20 |  |  |  |  | 47.5 | 0 | YES | 11 | 16.5 | 20 |  |  |  |  | 47.5 | 0 | YES
PBS - 4-axle prime mover and quad-axle semitrailer (CML): 1 | 4-axle prime mover and quad-axle semitrailer | PBS | CML | 1 | A224 | 48.5 | 16.525 | 31.975 | TSST | TADT (drive) | QADT |  | 0 | 0 | 0 | 11 | 17 | 21 |  |  |  |  | 49 | 0.5 | NO | 10.8878 | 16.8265 | 20.7857 |  |  |  |  | 48.5 | 0 | YES
PBS - 4-axle prime mover and quad-axle semitrailer (HML): 1 | 4-axle prime mover and quad-axle semitrailer | PBS | HML | 1 | A224 | 50 | 18.025 | 31.975 | TSST | TADT (drive) | QADT |  | 0 | 0 | 0 | 11 | 17 | 27 |  |  |  |  | 55 | 5 | NO | 10 | 15.4545 | 24.5455 |  |  |  |  | 50 | 0 | YES
PBS - 4-axle prime mover and quad-axle semitrailer (GML): 2 | 4-axle prime mover and quad-axle semitrailer | PBS | GML | 2 | A224 | 47.5 | 15.525 | 31.975 | TSST | TADT (drive) | QADT |  | 0 | 0 | 0 | 11 | 16.5 | 20 |  |  |  |  | 47.5 | 0 | YES | 11 | 16.5 | 20 |  |  |  |  | 47.5 | 0 | YES
PBS - 4-axle prime mover and quad-axle semitrailer (CML): 2 | 4-axle prime mover and quad-axle semitrailer | PBS | CML | 2 | A224 | 48.5 | 16.525 | 31.975 | TSST | TADT (drive) | QADT |  | 0 | 0 | 0 | 11 | 17 | 21 |  |  |  |  | 49 | 0.5 | NO | 10.8878 | 16.8265 | 20.7857 |  |  |  |  | 48.5 | 0 | YES
PBS - 4-axle prime mover and quad-axle semitrailer (HML): 2 | 4-axle prime mover and quad-axle semitrailer | PBS | HML | 2 | A224 | 55 | 23.025 | 31.975 | TSST | TADT (drive) | QADT |  | 0 | 0 | 0 | 11 | 17 | 27 |  |  |  |  | 55 | 0 | YES | 11 | 17 | 27 |  |  |  |  | 55 | 0 | YES
PBS - Prime mover and semitrailer with 2 axle groups (2-1) (GML): 1 | Prime mover and semitrailer with 2 axle groups (2-1) | PBS | GML | 1 | A1221 | 48 | 26.3219 | 21.6781 | SAST | TADT (drive) | TADT (non-drive) | SADT | 0 | 0 | 0 | 6.5 | 16.5 | 16.5 | 9 |  |  |  | 48.5 | 0.5 | NO | 6.433 | 16.3299 | 16.3299 | 8.9072 |  |  |  | 48 | 0 | YES
PBS - Prime mover and semitrailer with 2 axle groups (2-1) (CML): 1 | Prime mover and semitrailer with 2 axle groups (2-1) | PBS | CML | 1 | A1221 | 49 | 27.3219 | 21.6781 | SAST | TADT (drive) | TADT (non-drive) | SADT | 0 | 0 | 0 | 6.5 | 17 | 17 | 9 |  |  |  | 49.5 | 0.5 | NO | 6.4343 | 16.8283 | 16.8283 | 8.9091 |  |  |  | 49 | 0 | YES
PBS - Prime mover and semitrailer with 2 axle groups (2-1) (HML): 1 | Prime mover and semitrailer with 2 axle groups (2-1) | PBS | HML | 1 | A1221 | 49 | 27.3219 | 21.6781 | SAST | TADT (drive) | TADT (non-drive) | SADT | 0 | 0 | 0 | 6.5 | 17 | 17 | 9 |  |  |  | 49.5 | 0.5 | NO | 6.4343 | 16.8283 | 16.8283 | 8.9091 |  |  |  | 49 | 0 | YES
PBS - Prime mover and semitrailer with 2 axle groups (1-3) (GML): 1 | Prime mover and semitrailer with 2 axle groups (1-3) | PBS | GML | 1 | A1213 | 49.7 | 28.0032 | 21.6968 | SAST | TADT (drive) | SADT | TRDT | 0 | 0 | 0 | 6.5 | 16.5 | 9 | 20 |  |  |  | 52 | 2.3 | NO | 6.2125 | 15.7702 | 8.6019 | 19.1154 |  |  |  | 49.7 | 0 | YES
PBS - Prime mover and semitrailer with 2 axle groups (1-3) (CML): 1 | Prime mover and semitrailer with 2 axle groups (1-3) | PBS | CML | 1 | A1213 | 50.7 | 29.0032 | 21.6968 | SAST | TADT (drive) | SADT | TRDT | 0 | 0 | 0 | 6.5 | 17 | 9 | 21 |  |  |  | 53.5 | 2.8 | NO | 6.1598 | 16.1103 | 8.529 | 19.9009 |  |  |  | 50.7 | 0 | YES
PBS - Prime mover and semitrailer with 2 axle groups (1-3) (HML): 1 | Prime mover and semitrailer with 2 axle groups (1-3) | PBS | HML | 1 | A1213 | 53.5 | 31.8032 | 21.6968 | SAST | TADT (drive) | SADT | TRDT | 0 | 0 | 0 | 6.5 | 17 | 9 | 22.5 |  |  |  | 55 | 1.5 | NO | 6.3227 | 16.5364 | 8.7545 | 21.8864 |  |  |  | 53.5 | 0 | YES
PBS - 3-axle prime mover B-double (2-2) (GML): 1 | 3-axle prime mover B-double (2-2) | PBS | GML | 1 | B1222 | 50.5 | 26.7598 | 23.7402 | SAST | TADT (drive) | TADT (non-drive) | TADT (non-drive) | 0 | 0 | 0 | 6.5 | 16.5 | 16.5 | 16.5 |  |  |  | 56 | 5.5 | NO | 5.8616 | 14.8795 | 14.8795 | 14.8795 |  |  |  | 50.5 | 0 | YES
PBS - 3-axle prime mover B-double (2-2) (GML): 2 | 3-axle prime mover B-double (2-2) | PBS | GML | 2 | B1222 | 56 | 32.2598 | 23.7402 | SAST | TADT (drive) | TADT (non-drive) | TADT (non-drive) | 0 | 0 | 0 | 6.5 | 16.5 | 16.5 | 16.5 |  |  |  | 56 | 0 | YES | 6.5 | 16.5 | 16.5 | 16.5 |  |  |  | 56 | 0 | YES
PBS - 3-axle prime mover B-double (2-2) (CML): 2 | 3-axle prime mover B-double (2-2) | PBS | CML | 2 | B1222 | 57.5 | 33.7598 | 23.7402 | SAST | TADT (drive) | TADT (non-drive) | TADT (non-drive) | 0 | 0 | 0 | 6.5 | 17 | 17 | 17 |  |  |  | 57.5 | 0 | YES | 6.5 | 17 | 17 | 17 |  |  |  | 57.5 | 0 | YES
PBS - 3-axle prime mover B-double (2-2) (HML): 2 | 3-axle prime mover B-double (2-2) | PBS | HML | 2 | B1222 | 57.5 | 33.7598 | 23.7402 | SAST | TADT (drive) | TADT (non-drive) | TADT (non-drive) | 0 | 0 | 0 | 6.5 | 17 | 17 | 17 |  |  |  | 57.5 | 0 | YES | 6.5 | 17 | 17 | 17 |  |  |  | 57.5 | 0 | YES
PBS - 3-axle prime mover B-double (2-2) (GML): 3 | 3-axle prime mover B-double (2-2) | PBS | GML | 3 | B1222 | 56 | 32.2598 | 23.7402 | SAST | TADT (drive) | TADT (non-drive) | TADT (non-drive) | 0 | 0 | 0 | 6.5 | 16.5 | 16.5 | 16.5 |  |  |  | 56 | 0 | YES | 6.5 | 16.5 | 16.5 | 16.5 |  |  |  | 56 | 0 | YES
PBS - 3-axle prime mover B-double (2-2) (CML): 3 | 3-axle prime mover B-double (2-2) | PBS | CML | 3 | B1222 | 57.5 | 33.7598 | 23.7402 | SAST | TADT (drive) | TADT (non-drive) | TADT (non-drive) | 0 | 0 | 0 | 6.5 | 17 | 17 | 17 |  |  |  | 57.5 | 0 | YES | 6.5 | 17 | 17 | 17 |  |  |  | 57.5 | 0 | YES
PBS - 3-axle prime mover B-double (2-2) (HML): 3 | 3-axle prime mover B-double (2-2) | PBS | HML | 3 | B1222 | 57.5 | 33.7598 | 23.7402 | SAST | TADT (drive) | TADT (non-drive) | TADT (non-drive) | 0 | 0 | 0 | 6.5 | 17 | 17 | 17 |  |  |  | 57.5 | 0 | YES | 6.5 | 17 | 17 | 17 |  |  |  | 57.5 | 0 | YES
PBS - 3-axle prime mover B-double (3-2) (GML): 1 | 3-axle prime mover B-double (3-2) | PBS | GML | 1 | B1232 | 50.5 | 25.2997 | 25.2003 | SAST | TADT (drive) | TRDT | TADT (non-drive) | 0 | 0 | 0 | 6.5 | 16.5 | 20 | 16.5 |  |  |  | 59.5 | 9 | NO | 5.5168 | 14.0042 | 16.9748 | 14.0042 |  |  |  | 50.5 | 0 | YES
PBS - 3-axle prime mover B-double (3-2) (GML): 2 | 3-axle prime mover B-double (3-2) | PBS | GML | 2 | B1232 | 59.5 | 34.2997 | 25.2003 | SAST | TADT (drive) | TRDT | TADT (non-drive) | 0 | 0 | 0 | 6.5 | 16.5 | 20 | 16.5 |  |  |  | 59.5 | 0 | YES | 6.5 | 16.5 | 20 | 16.5 |  |  |  | 59.5 | 0 | YES
PBS - 3-axle prime mover B-double (3-2) (CML): 2 | 3-axle prime mover B-double (3-2) | PBS | CML | 2 | B1232 | 61.5 | 36.2997 | 25.2003 | SAST | TADT (drive) | TRDT | TADT (non-drive) | 0 | 0 | 0 | 6.5 | 17 | 21 | 17 |  |  |  | 61.5 | 0 | YES | 6.5 | 17 | 21 | 17 |  |  |  | 61.5 | 0 | YES
PBS - 3-axle prime mover B-double (3-2) (HML): 2 | 3-axle prime mover B-double (3-2) | PBS | HML | 2 | B1232 | 63 | 37.7997 | 25.2003 | SAST | TADT (drive) | TRDT | TADT (non-drive) | 0 | 0 | 0 | 6.5 | 17 | 22.5 | 17 |  |  |  | 63 | 0 | YES | 6.5 | 17 | 22.5 | 17 |  |  |  | 63 | 0 | YES
PBS - 3-axle prime mover B-double (3-3) (GML): 2 | 3-axle prime mover B-double (3-3) | PBS | GML | 2 | B1233 | 63 | 37.7809 | 25.2191 | SAST | TADT (drive) | TRDT | TRDT | 0 | 0 | 0 | 6.5 | 16.5 | 20 | 20 |  |  |  | 63 | 0 | YES | 6.5 | 16.5 | 20 | 20 |  |  |  | 63 | 0 | YES
PBS - 3-axle prime mover B-double (3-3) (CML): 2 | 3-axle prime mover B-double (3-3) | PBS | CML | 2 | B1233 | 65 | 39.7809 | 25.2191 | SAST | TADT (drive) | TRDT | TRDT | 0 | 0 | 0 | 6.5 | 17 | 21 | 21 |  |  |  | 65.5 | 0.5 | NO | 6.4504 | 16.8702 | 20.8397 | 20.8397 |  |  |  | 65 | 0 | YES
PBS - 3-axle prime mover B-double (3-3) (HML): 2 | 3-axle prime mover B-double (3-3) | PBS | HML | 2 | B1233 | 68.5 | 43.2809 | 25.2191 | SAST | TADT (drive) | TRDT | TRDT | 0 | 0 | 0 | 6.5 | 17 | 22.5 | 22.5 |  |  |  | 68.5 | 0 | YES | 6.5 | 17 | 22.5 | 22.5 |  |  |  | 68.5 | 0 | YES
PBS - 3-axle prime mover B-double (3-3) (GML): 3 | 3-axle prime mover B-double (3-3) | PBS | GML | 3 | B1233 | 63 | 37.7809 | 25.2191 | SAST | TADT (drive) | TRDT | TRDT | 0 | 0 | 0 | 6.5 | 16.5 | 20 | 20 |  |  |  | 63 | 0 | YES | 6.5 | 16.5 | 20 | 20 |  |  |  | 63 | 0 | YES
PBS - 3-axle prime mover B-double (3-3) (CML): 3 | 3-axle prime mover B-double (3-3) | PBS | CML | 3 | B1233 | 65 | 39.7809 | 25.2191 | SAST | TADT (drive) | TRDT | TRDT | 0 | 0 | 0 | 6.5 | 17 | 21 | 21 |  |  |  | 65.5 | 0.5 | NO | 6.4504 | 16.8702 | 20.8397 | 20.8397 |  |  |  | 65 | 0 | YES
PBS - 3-axle prime mover B-double (3-3) (HML): 3 | 3-axle prime mover B-double (3-3) | PBS | HML | 3 | B1233 | 68.5 | 43.2809 | 25.2191 | SAST | TADT (drive) | TRDT | TRDT | 0 | 0 | 0 | 6.5 | 17 | 22.5 | 22.5 |  |  |  | 68.5 | 0 | YES | 6.5 | 17 | 22.5 | 22.5 |  |  |  | 68.5 | 0 | YES
PBS - 3-axle prime mover B-double (4-3) (GML): 2 | 3-axle prime mover B-double (4-3) | PBS | GML | 2 | B1243 | 63 | 36.8316 | 26.1684 | SAST | TADT (drive) | QADT | TRDT | 0 | 0 | 0 | 6.5 | 16.5 | 20 | 20 |  |  |  | 63 | 0 | YES | 6.5 | 16.5 | 20 | 20 |  |  |  | 63 | 0 | YES
PBS - 3-axle prime mover B-double (4-3) (CML): 2 | 3-axle prime mover B-double (4-3) | PBS | CML | 2 | B1243 | 65 | 38.8316 | 26.1684 | SAST | TADT (drive) | QADT | TRDT | 0 | 0 | 0 | 6.5 | 17 | 21 | 21 |  |  |  | 65.5 | 0.5 | NO | 6.4504 | 16.8702 | 20.8397 | 20.8397 |  |  |  | 65 | 0 | YES
PBS - 3-axle prime mover B-double (4-3) (HML): 2 | 3-axle prime mover B-double (4-3) | PBS | HML | 2 | B1243 | 73 | 46.8316 | 26.1684 | SAST | TADT (drive) | QADT | TRDT | 0 | 0 | 0 | 6.5 | 17 | 27 | 22.5 |  |  |  | 73 | 0 | YES | 6.5 | 17 | 27 | 22.5 |  |  |  | 73 | 0 | YES
PBS - 3-axle prime mover B-double (4-3) (GML): 3 | 3-axle prime mover B-double (4-3) | PBS | GML | 3 | B1243 | 63 | 36.8316 | 26.1684 | SAST | TADT (drive) | QADT | TRDT | 0 | 0 | 0 | 6.5 | 16.5 | 20 | 20 |  |  |  | 63 | 0 | YES | 6.5 | 16.5 | 20 | 20 |  |  |  | 63 | 0 | YES
PBS - 3-axle prime mover B-double (4-3) (CML): 3 | 3-axle prime mover B-double (4-3) | PBS | CML | 3 | B1243 | 65 | 38.8316 | 26.1684 | SAST | TADT (drive) | QADT | TRDT | 0 | 0 | 0 | 6.5 | 17 | 21 | 21 |  |  |  | 65.5 | 0.5 | NO | 6.4504 | 16.8702 | 20.8397 | 20.8397 |  |  |  | 65 | 0 | YES
PBS - 3-axle prime mover B-double (4-3) (HML): 3 | 3-axle prime mover B-double (4-3) | PBS | HML | 3 | B1243 | 73 | 46.8316 | 26.1684 | SAST | TADT (drive) | QADT | TRDT | 0 | 0 | 0 | 6.5 | 17 | 27 | 22.5 |  |  |  | 73 | 0 | YES | 6.5 | 17 | 27 | 22.5 |  |  |  | 73 | 0 | YES
PBS - 3-axle prime mover B-double (4-4) (GML): 2 | 3-axle prime mover B-double (4-4) | PBS | GML | 2 | B1244 | 63 | 32.9276 | 30.0724 | SAST | TADT (drive) | QADT | QADT | 0 | 0 | 0 | 6.5 | 16.5 | 20 | 20 |  |  |  | 63 | 0 | YES | 6.5 | 16.5 | 20 | 20 |  |  |  | 63 | 0 | YES
PBS - 3-axle prime mover B-double (4-4) (CML): 2 | 3-axle prime mover B-double (4-4) | PBS | CML | 2 | B1244 | 65 | 34.9276 | 30.0724 | SAST | TADT (drive) | QADT | QADT | 0 | 0 | 0 | 6.5 | 17 | 21 | 21 |  |  |  | 65.5 | 0.5 | NO | 6.4504 | 16.8702 | 20.8397 | 20.8397 |  |  |  | 65 | 0 | YES
PBS - 3-axle prime mover B-double (4-4) (HML): 2 | 3-axle prime mover B-double (4-4) | PBS | HML | 2 | B1244 | 77.5 | 47.4276 | 30.0724 | SAST | TADT (drive) | QADT | QADT | 0 | 0 | 0 | 6.5 | 17 | 27 | 27 |  |  |  | 77.5 | 0 | YES | 6.5 | 17 | 27 | 27 |  |  |  | 77.5 | 0 | YES
PBS - 3-axle prime mover B-double (4-4) (GML): 3 | 3-axle prime mover B-double (4-4) | PBS | GML | 3 | B1244 | 63 | 32.9276 | 30.0724 | SAST | TADT (drive) | QADT | QADT | 0 | 0 | 0 | 6.5 | 16.5 | 20 | 20 |  |  |  | 63 | 0 | YES | 6.5 | 16.5 | 20 | 20 |  |  |  | 63 | 0 | YES
PBS - 3-axle prime mover B-double (4-4) (CML): 3 | 3-axle prime mover B-double (4-4) | PBS | CML | 3 | B1244 | 65 | 34.9276 | 30.0724 | SAST | TADT (drive) | QADT | QADT | 0 | 0 | 0 | 6.5 | 17 | 21 | 21 |  |  |  | 65.5 | 0.5 | NO | 6.4504 | 16.8702 | 20.8397 | 20.8397 |  |  |  | 65 | 0 | YES
PBS - 3-axle prime mover B-double (4-4) (HML): 3 | 3-axle prime mover B-double (4-4) | PBS | HML | 3 | B1244 | 77.5 | 47.4276 | 30.0724 | SAST | TADT (drive) | QADT | QADT | 0 | 0 | 0 | 6.5 | 17 | 27 | 27 |  |  |  | 77.5 | 0 | YES | 6.5 | 17 | 27 | 27 |  |  |  | 77.5 | 0 | YES
PBS - 3-axle prime mover A-double (2-2-2) (GML): 2 | 3-axle prime mover A-double (2-2-2) | PBS | GML | 2 | A122T22 | 72.5 | 43.6287 | 28.8713 | SAST | TADT (drive) | TADT (non-drive) | TADT (non-drive) | TADT (non-drive) | 0 | 0 | 6.5 | 16.5 | 16.5 | 16.5 | 16.5 |  |  | 72.5 | 0 | YES | 6.5 | 16.5 | 16.5 | 16.5 | 16.5 |  |  | 72.5 | 0 | YES
PBS - 3-axle prime mover A-double (2-2-2) (CML): 2 | 3-axle prime mover A-double (2-2-2) | PBS | CML | 2 | A122T22 | 74.5 | 45.6287 | 28.8713 | SAST | TADT (drive) | TADT (non-drive) | TADT (non-drive) | TADT (non-drive) | 0 | 0 | 6.5 | 17 | 17 | 17 | 17 |  |  | 74.5 | 0 | YES | 6.5 | 17 | 17 | 17 | 17 |  |  | 74.5 | 0 | YES
PBS - 3-axle prime mover A-double (2-2-2) (HML): 2 | 3-axle prime mover A-double (2-2-2) | PBS | HML | 2 | A122T22 | 74.5 | 45.6287 | 28.8713 | SAST | TADT (drive) | TADT (non-drive) | TADT (non-drive) | TADT (non-drive) | 0 | 0 | 6.5 | 17 | 17 | 17 | 17 |  |  | 74.5 | 0 | YES | 6.5 | 17 | 17 | 17 | 17 |  |  | 74.5 | 0 | YES
PBS - 3-axle prime mover A-double (3-2-3) (GML): 2 | 3-axle prime mover A-double (3-2-3) | PBS | GML | 2 | A123T23 | 79.5 | 50.5912 | 28.9088 | SAST | TADT (drive) | TRDT | TADT (non-drive) | TRDT | 0 | 0 | 6.5 | 16.5 | 20 | 16.5 | 20 |  |  | 79.5 | 0 | YES | 6.5 | 16.5 | 20 | 16.5 | 20 |  |  | 79.5 | 0 | YES
PBS - 3-axle prime mover A-double (3-2-3) (CML): 2 | 3-axle prime mover A-double (3-2-3) | PBS | CML | 2 | A123T23 | 81.5 | 52.5912 | 28.9088 | SAST | TADT (drive) | TRDT | TADT (non-drive) | TRDT | 0 | 0 | 6.5 | 17 | 21 | 17 | 21 |  |  | 82.5 | 1 | NO | 6.4212 | 16.7939 | 20.7455 | 16.7939 | 20.7455 |  |  | 81.5 | 0 | YES
PBS - 3-axle prime mover A-double (3-2-3) (HML): 2 | 3-axle prime mover A-double (3-2-3) | PBS | HML | 2 | A123T23 | 85 | 56.0912 | 28.9088 | SAST | TADT (drive) | TRDT | TADT (non-drive) | TRDT | 0 | 0 | 6.5 | 17 | 22.5 | 17 | 22.5 |  |  | 85.5 | 0.5 | NO | 6.462 | 16.9006 | 22.3684 | 16.9006 | 22.3684 |  |  | 85 | 0 | YES
PBS - 3-axle prime mover A-double (3-2-3) (GML): 3 | 3-axle prime mover A-double (3-2-3) | PBS | GML | 3 | A123T23 | 79.5 | 50.5912 | 28.9088 | SAST | TADT (drive) | TRDT | TADT (non-drive) | TRDT | 0 | 0 | 6.5 | 16.5 | 20 | 16.5 | 20 |  |  | 79.5 | 0 | YES | 6.5 | 16.5 | 20 | 16.5 | 20 |  |  | 79.5 | 0 | YES
PBS - 3-axle prime mover A-double (3-2-3) (CML): 3 | 3-axle prime mover A-double (3-2-3) | PBS | CML | 3 | A123T23 | 81.5 | 52.5912 | 28.9088 | SAST | TADT (drive) | TRDT | TADT (non-drive) | TRDT | 0 | 0 | 6.5 | 17 | 21 | 17 | 21 |  |  | 82.5 | 1 | NO | 6.4212 | 16.7939 | 20.7455 | 16.7939 | 20.7455 |  |  | 81.5 | 0 | YES
PBS - 3-axle prime mover A-double (3-2-3) (HML): 3 | 3-axle prime mover A-double (3-2-3) | PBS | HML | 3 | A123T23 | 85.5 | 56.5912 | 28.9088 | SAST | TADT (drive) | TRDT | TADT (non-drive) | TRDT | 0 | 0 | 6.5 | 17 | 22.5 | 17 | 22.5 |  |  | 85.5 | 0 | YES | 6.5 | 17 | 22.5 | 17 | 22.5 |  |  | 85.5 | 0 | YES
PBS - 3-axle prime mover A-double (3-3-3) (GML): 2 | 3-axle prime mover A-double (3-3-3) | PBS | GML | 2 | A123T33 | 83 | 53.0664 | 29.9336 | SAST | TADT (drive) | TRDT | TRDT | TRDT | 0 | 0 | 6.5 | 16.5 | 20 | 20 | 20 |  |  | 83 | 0 | YES | 6.5 | 16.5 | 20 | 20 | 20 |  |  | 83 | 0 | YES
PBS - 3-axle prime mover A-double (3-3-3) (CML): 2 | 3-axle prime mover A-double (3-3-3) | PBS | CML | 2 | A123T33 | 85 | 55.0664 | 29.9336 | SAST | TADT (drive) | TRDT | TRDT | TRDT | 0 | 0 | 6.5 | 17 | 21 | 21 | 21 |  |  | 86.5 | 1.5 | NO | 6.3873 | 16.7052 | 20.6358 | 20.6358 | 20.6358 |  |  | 85 | 0 | YES
PBS - 3-axle prime mover A-double (3-3-3) (HML): 2 | 3-axle prime mover A-double (3-3-3) | PBS | HML | 2 | A123T33 | 85 | 55.0664 | 29.9336 | SAST | TADT (drive) | TRDT | TRDT | TRDT | 0 | 0 | 6.5 | 17 | 22.5 | 22.5 | 22.5 |  |  | 91 | 6 | NO | 6.0714 | 15.8791 | 21.0165 | 21.0165 | 21.0165 |  |  | 85 | 0 | YES
PBS - 3-axle prime mover A-double (3-3-3) (GML): 3 | 3-axle prime mover A-double (3-3-3) | PBS | GML | 3 | A123T33 | 83 | 53.0664 | 29.9336 | SAST | TADT (drive) | TRDT | TRDT | TRDT | 0 | 0 | 6.5 | 16.5 | 20 | 20 | 20 |  |  | 83 | 0 | YES | 6.5 | 16.5 | 20 | 20 | 20 |  |  | 83 | 0 | YES
PBS - 3-axle prime mover A-double (3-3-3) (CML): 3 | 3-axle prime mover A-double (3-3-3) | PBS | CML | 3 | A123T33 | 85 | 55.0664 | 29.9336 | SAST | TADT (drive) | TRDT | TRDT | TRDT | 0 | 0 | 6.5 | 17 | 21 | 21 | 21 |  |  | 86.5 | 1.5 | NO | 6.3873 | 16.7052 | 20.6358 | 20.6358 | 20.6358 |  |  | 85 | 0 | YES
PBS - 3-axle prime mover A-double (3-3-3) (HML): 3 | 3-axle prime mover A-double (3-3-3) | PBS | HML | 3 | A123T33 | 91 | 61.0664 | 29.9336 | SAST | TADT (drive) | TRDT | TRDT | TRDT | 0 | 0 | 6.5 | 17 | 22.5 | 22.5 | 22.5 |  |  | 91 | 0 | YES | 6.5 | 17 | 22.5 | 22.5 | 22.5 |  |  | 91 | 0 | YES
PBS - A-triple (3-3-3-3-3) (GML): 4 | A-triple (3-3-3-3-3) | PBS | GML | 4 | A1333333 | 126.5 | 78.8312 | 47.6688 | SAST | TRDT | TRDT | TRDT | TRDT | TRDT | TRDT | 6.5 | 20 | 20 | 20 | 20 | 20 | 20 | 126.5 | 0 | YES | 6.5 | 20 | 20 | 20 | 20 | 20 | 20 | 126.5 | 0 | YES
PBS - A-triple (3-3-3-3-3) (CML): 4 | A-triple (3-3-3-3-3) | PBS | CML | 4 | A1333333 | 128.5 | 80.8312 | 47.6688 | SAST | TRDT | TRDT | TRDT | TRDT | TRDT | TRDT | 6.5 | 21 | 21 | 21 | 21 | 21 | 21 | 132.5 | 4 | NO | 6.3038 | 20.366 | 20.366 | 20.366 | 20.366 | 20.366 | 20.366 | 128.5 | 0 | YES
PBS - A-triple (3-3-3-3-3) (HML): 4 | A-triple (3-3-3-3-3) | PBS | HML | 4 | A1333333 | 141.5 | 93.8312 | 47.6688 | SAST | TRDT | TRDT | TRDT | TRDT | TRDT | TRDT | 6.5 | 22.5 | 22.5 | 22.5 | 22.5 | 22.5 | 22.5 | 141.5 | 0 | YES | 6.5 | 22.5 | 22.5 | 22.5 | 22.5 | 22.5 | 22.5 | 141.5 | 0 | YES
PBS - B-triple (3-3-3) (GML): 3 | B-triple (3-3-3) | PBS | GML | 3 | B12333 | 83 | 50.3142 | 32.6858 | SAST | TADT (drive) | TRDT | TRDT | TRDT | 0 | 0 | 6.5 | 16.5 | 20 | 20 | 20 |  |  | 83 | 0 | YES | 6.5 | 16.5 | 20 | 20 | 20 |  |  | 83 | 0 | YES
PBS - B-triple (3-3-3) (CML): 3 | B-triple (3-3-3) | PBS | CML | 3 | B12333 | 85 | 52.3142 | 32.6858 | SAST | TADT (drive) | TRDT | TRDT | TRDT | 0 | 0 | 6.5 | 17 | 21 | 21 | 21 |  |  | 86.5 | 1.5 | NO | 6.3873 | 16.7052 | 20.6358 | 20.6358 | 20.6358 |  |  | 85 | 0 | YES
PBS - B-triple (3-3-3) (HML): 3 | B-triple (3-3-3) | PBS | HML | 3 | B12333 | 91 | 58.3142 | 32.6858 | SAST | TADT (drive) | TRDT | TRDT | TRDT | 0 | 0 | 6.5 | 17 | 22.5 | 22.5 | 22.5 |  |  | 91 | 0 | YES | 6.5 | 17 | 22.5 | 22.5 | 22.5 |  |  | 91 | 0 | YES
PBS - AB-triple (3-3-3-3) (GML): 3 | AB-triple (3-3-3-3) | PBS | GML | 3 | A123T3B33 | 103 | 65.5996 | 37.4004 | SAST | TADT (drive) | TRDT | TRDT | TRDT | TRDT | 0 | 6.5 | 16.5 | 20 | 20 | 20 | 20 |  | 103 | 0 | YES | 6.5 | 16.5 | 20 | 20 | 20 | 20 |  | 103 | 0 | YES
PBS - AB-triple (3-3-3-3) (CML): 3 | AB-triple (3-3-3-3) | PBS | CML | 3 | A123T3B33 | 105 | 67.5996 | 37.4004 | SAST | TADT (drive) | TRDT | TRDT | TRDT | TRDT | 0 | 6.5 | 17 | 21 | 21 | 21 | 21 |  | 107.5 | 2.5 | NO | 6.3488 | 16.6047 | 20.5116 | 20.5116 | 20.5116 | 20.5116 |  | 105 | 0 | YES
PBS - AB-triple (3-3-3-3) (HML): 3 | AB-triple (3-3-3-3) | PBS | HML | 3 | A123T3B33 | 110 | 72.5996 | 37.4004 | SAST | TADT (drive) | TRDT | TRDT | TRDT | TRDT | 0 | 6.5 | 17 | 22.5 | 22.5 | 22.5 | 22.5 |  | 113.5 | 3.5 | NO | 6.2996 | 16.4758 | 21.8062 | 21.8062 | 21.8062 | 21.8062 |  | 110 | 0 | YES
PBS - BA-triple (3-3-3-3) (GML): 3 | BA-triple (3-3-3-3) | PBS | GML | 3 | B123A3T33 | 103 | 65.5996 | 37.4004 | SAST | TADT (drive) | TRDT | TRDT | TRDT | TRDT | 0 | 6.5 | 16.5 | 20 | 20 | 20 | 20 |  | 103 | 0 | YES | 6.5 | 16.5 | 20 | 20 | 20 | 20 |  | 103 | 0 | YES
PBS - BA-triple (3-3-3-3) (CML): 3 | BA-triple (3-3-3-3) | PBS | CML | 3 | B123A3T33 | 105 | 67.5996 | 37.4004 | SAST | TADT (drive) | TRDT | TRDT | TRDT | TRDT | 0 | 6.5 | 17 | 21 | 21 | 21 | 21 |  | 107.5 | 2.5 | NO | 6.3488 | 16.6047 | 20.5116 | 20.5116 | 20.5116 | 20.5116 |  | 105 | 0 | YES
PBS - BA-triple (3-3-3-3) (HML): 3 | BA-triple (3-3-3-3) | PBS | HML | 3 | B123A3T33 | 110 | 72.5996 | 37.4004 | SAST | TADT (drive) | TRDT | TRDT | TRDT | TRDT | 0 | 6.5 | 17 | 22.5 | 22.5 | 22.5 | 22.5 |  | 113.5 | 3.5 | NO | 6.2996 | 16.4758 | 21.8062 | 21.8062 | 21.8062 | 21.8062 |  | 110 | 0 | YES
PBS - AB-double (1-2-1) (GML): 1 | AB-double (1-2-1) | PBS | GML | 1 | A121B21 | 50.5 | 30.4061 | 20.0939 | SAST | TADT (drive) | SADT | TADT (non-drive) | SADT | 0 | 0 | 6.5 | 16.5 | 9 | 16.5 | 9 |  |  | 57.5 | 7 | NO | 5.7087 | 14.4913 | 7.9043 | 14.4913 | 7.9043 |  |  | 50.5 | 0 | YES
PBS - AB-double (1-2-1) (GML): 2 | AB-double (1-2-1) | PBS | GML | 2 | A121B21 | 59 | 38.9061 | 20.0939 | SAST | TADT (drive) | SADT | TADT (non-drive) | SADT | 0 | 0 | 6.5 | 16.5 | 9 | 16.5 | 9 |  |  | 57.5 | -1.5 | NO | 6.6696 | 16.9304 | 9.2348 | 16.9304 | 9.2348 |  |  | 59 | 0 | YES
PBS - AB-double (1-2-1) (CML): 2 | AB-double (1-2-1) | PBS | CML | 2 | A121B21 | 59.5 | 39.4061 | 20.0939 | SAST | TADT (drive) | SADT | TADT (non-drive) | SADT | 0 | 0 | 6.5 | 17 | 9 | 17 | 9 |  |  | 58.5 | -1 | NO | 6.6111 | 17.2906 | 9.1538 | 17.2906 | 9.1538 |  |  | 59.5 | 0 | YES
PBS - AB-double (1-2-1) (HML): 2 | AB-double (1-2-1) | PBS | HML | 2 | A121B21 | 59.5 | 39.4061 | 20.0939 | SAST | TADT (drive) | SADT | TADT (non-drive) | SADT | 0 | 0 | 6.5 | 17 | 9 | 17 | 9 |  |  | 58.5 | -1 | NO | 6.6111 | 17.2906 | 9.1538 | 17.2906 | 9.1538 |  |  | 59.5 | 0 | YES
PBS - 3-axle truck and 2-axle pig trailer (GML): 1 | 3-axle truck and 2-axle pig trailer | PBS | GML | 1 | R12T2 | 38 | 21.7661 | 16.2339 | SAST | TADT (drive) | PTADT | 0 | 0 | 0 | 0 | 6.5 | 16.5 | 15 |  |  |  |  | 38 | 0 | YES | 6.5 | 16.5 | 15 |  |  |  |  | 38 | 0 | YES
PBS - 3-axle truck and 2-axle pig trailer (CML): 1 | 3-axle truck and 2-axle pig trailer | PBS | CML | 1 | R12T2 | 38.5 | 22.2661 | 16.2339 | SAST | TADT (drive) | PTADT | 0 | 0 | 0 | 0 | 6.5 | 17 | 15 |  |  |  |  | 38.5 | 0 | YES | 6.5 | 17 | 15 |  |  |  |  | 38.5 | 0 | YES
PBS - 3-axle truck and 2-axle pig trailer (HML): 1 | 3-axle truck and 2-axle pig trailer | PBS | HML | 1 | R12T2 | 38.5 | 22.2661 | 16.2339 | SAST | TADT (drive) | PTADT | 0 | 0 | 0 | 0 | 6.5 | 17 | 15 |  |  |  |  | 38.5 | 0 | YES | 6.5 | 17 | 15 |  |  |  |  | 38.5 | 0 | YES
PBS - 4-axle truck and 2-axle pig trailer (GML): 1 | 4-axle truck and 2-axle pig trailer | PBS | GML | 1 | R22T2 | 42.5 | 23.4834 | 19.0166 | TSST | TADT (drive) | PTADT |  | 0 | 0 | 0 | 11 | 16.5 | 15 |  |  |  |  | 42.5 | 0 | YES | 11 | 16.5 | 15 |  |  |  |  | 42.5 | 0 | YES
PBS - 4-axle truck and 2-axle pig trailer (CML): 1 | 4-axle truck and 2-axle pig trailer | PBS | CML | 1 | R22T2 | 43 | 23.9834 | 19.0166 | TSST | TADT (drive) | PTADT |  | 0 | 0 | 0 | 11 | 17 | 15 |  |  |  |  | 43 | 0 | YES | 11 | 17 | 15 |  |  |  |  | 43 | 0 | YES
PBS - 4-axle truck and 2-axle pig trailer (HML): 1 | 4-axle truck and 2-axle pig trailer | PBS | HML | 1 | R22T2 | 43 | 23.9834 | 19.0166 | TSST | TADT (drive) | PTADT |  | 0 | 0 | 0 | 11 | 17 | 15 |  |  |  |  | 43 | 0 | YES | 11 | 17 | 15 |  |  |  |  | 43 | 0 | YES
Conventional - 2-Axle Rigid (GML) | 2-Axle Rigid | Conventional | GML | n/a | R11 | 15 | 6.8944 | 8.1056 | SAST | SADT | 0 | 0 | 0 | 0 | 0 | 6.5 | 9 | [5 empty] | 15.5 | 0.5 | NO | 6.2903 | 8.7097 | [5 empty] | 15 | 0 | YES
Conventional - 3-Axle Rigid (GML) | 3-Axle Rigid | Conventional | GML | n/a | R12 | 22.5 | 11.8861 | 10.6139 | SAST | TADT (drive) | 0 | 0 | 0 | 0 | 0 | 6.5 | 16.5 | [5 empty] | 23 | 0.5 | NO | 6.3587 | 16.1413 | [5 empty] | 22.5 | 0 | YES
Conventional - 3-Axle Rigid (CML) | 3-Axle Rigid | Conventional | CML | n/a | R12 | 23 | 12.3861 | 10.6139 | SAST | TADT (drive) | 0 | 0 | 0 | 0 | 0 | 6.5 | 17 | [5 empty] | 23.5 | 0.5 | NO | 6.3617 | 16.6383 | [5 empty] | 23 | 0 | YES
Conventional - 4-Axle Rigid (GML) | 4-Axle Rigid | Conventional | GML | n/a | R13 | 26 | 13.3255 | 12.6745 | SAST | TRDT | 0 | 0 | 0 | 0 | 0 | 6.5 | 20 | [5 empty] | 26.5 | 0.5 | NO | 6.3774 | 19.6226 | [5 empty] | 26 | 0 | YES
Conventional - 4-Axle Rigid (CML) | 4-Axle Rigid | Conventional | CML | n/a | R13 | 27 | 14.3255 | 12.6745 | SAST | TRDT | 0 | 0 | 0 | 0 | 0 | 6.5 | 21 | [5 empty] | 27.5 | 0.5 | NO | 6.3818 | 20.6182 | [5 empty] | 27 | 0 | YES
Conventional - 4-Axle Twinsteer Rigid Truck (GML) | 4-Axle Twinsteer Rigid Truck | Conventional | GML | n/a | R22 | 26.5 | 13.8255 | 12.6745 | TSST | TADT (non-drive) |  | 0 | 0 | 0 | 0 | 11 | 16.5 | [5 empty] | 27.5 | 1 | NO | 10.6 | 15.9 | [5 empty] | 26.5 | 0 | YES
Conventional - 4-Axle Twinsteer Rigid Truck (CML) | 4-Axle Twinsteer Rigid Truck | Conventional | CML | n/a | R22 | 27 | 14.3255 | 12.6745 | TSST | TADT (non-drive) |  | 0 | 0 | 0 | 0 | 11 | 17 | [5 empty] | 28 | 1 | NO | 10.6071 | 16.3929 | [5 empty] | 27 | 0 | YES
Conventional - 5-Axle Twinsteer Rigid Truck (GML) | 5-Axle Twinsteer Rigid Truck | Conventional | GML | n/a | R23 | 30 | 17.6883 | 12.3117 | TSST | TRDT |  | 0 | 0 | 0 | 0 | 11 | 20 | [5 empty] | 31 | 1 | NO | 10.6452 | 19.3548 | [5 empty] | 30 | 0 | YES
Conventional - 5-Axle Twinsteer Rigid Truck (CML) | 5-Axle Twinsteer Rigid Truck | Conventional | CML | n/a | R23 | 31 | 18.6883 | 12.3117 | TSST | TRDT |  | 0 | 0 | 0 | 0 | 11 | 21 | [5 empty] | 32 | 1 | NO | 10.6562 | 20.3438 | [5 empty] | 31 | 0 | YES
Conventional - 3-Axle Semitrailer (GML) | 3-Axle Semitrailer | Conventional | GML | n/a | A111 | 24 | 13.6503 | 10.3497 | SAST | SADT | SADT | 0 | 0 | 0 | 0 | 6.5 | 9 | 9 |  |  |  |  | 24.5 | 0.5 | NO | 6.3673 | 8.8163 | 8.8163 |  |  |  |  | 24 | 0 | YES
Conventional - 4-Axle Semitrailer (GML) | 4-Axle Semitrailer | Conventional | GML | n/a | A112 | 31.5 | 16.7617 | 14.7383 | SAST | SADT | TADT (non-drive) | 0 | 0 | 0 | 0 | 6.5 | 9 | 16.5 |  |  |  |  | 32 | 0.5 | NO | 6.3984 | 8.8594 | 16.2422 |  |  |  |  | 31.5 | 0 | YES
Conventional - 4-Axle Semitrailer (CML) | 4-Axle Semitrailer | Conventional | CML | n/a | A112 | 32 | 17.2617 | 14.7383 | SAST | SADT | TADT (non-drive) | 0 | 0 | 0 | 0 | 6.5 | 9 | 17 |  |  |  |  | 32.5 | 0.5 | NO | 6.4 | 8.8615 | 16.7385 |  |  |  |  | 32 | 0 | YES
Conventional - 4-Axle Semitrailer (HML) | 4-Axle Semitrailer | Conventional | HML | n/a | A112 | 32 | 17.2617 | 14.7383 | SAST | SADT | TADT (non-drive) | 0 | 0 | 0 | 0 | 6.5 | 9 | 17 |  |  |  |  | 32.5 | 0.5 | NO | 6.4 | 8.8615 | 16.7385 |  |  |  |  | 32 | 0 | YES
Conventional - 5-Axle Semitrailer (GML) | 5-Axle Semitrailer | Conventional | GML | n/a | A113 | 35 | 20.2429 | 14.7571 | SAST | SADT | TRDT | 0 | 0 | 0 | 0 | 6.5 | 9 | 20 |  |  |  |  | 35.5 | 0.5 | NO | 6.4085 | 8.8732 | 19.7183 |  |  |  |  | 35 | 0 | YES
Conventional - 5-Axle Semitrailer (CML) | 5-Axle Semitrailer | Conventional | CML | n/a | A113 | 36 | 21.2429 | 14.7571 | SAST | SADT | TRDT | 0 | 0 | 0 | 0 | 6.5 | 9 | 21 |  |  |  |  | 36.5 | 0.5 | NO | 6.411 | 8.8767 | 20.7123 |  |  |  |  | 36 | 0 | YES
Conventional - 5-Axle Semitrailer (HML) | 5-Axle Semitrailer | Conventional | HML | n/a | A113 | 37.5 | 22.7429 | 14.7571 | SAST | SADT | TRDT | 0 | 0 | 0 | 0 | 6.5 | 9 | 22.5 |  |  |  |  | 38 | 0.5 | NO | 6.4145 | 8.8816 | 22.2039 |  |  |  |  | 37.5 | 0 | YES
Conventional - 5-Axle Semitrailer (GML) | 5-Axle Semitrailer | Conventional | GML | n/a | A122 | 39 | 20.9873 | 18.0127 | SAST | TADT (drive) | TADT (non-drive) | 0 | 0 | 0 | 0 | 6.5 | 16.5 | 16.5 |  |  |  |  | 39.5 | 0.5 | NO | 6.4177 | 16.2911 | 16.2911 |  |  |  |  | 39 | 0 | YES
Conventional - 5-Axle Semitrailer (CML) | 5-Axle Semitrailer | Conventional | CML | n/a | A122 | 40 | 21.9873 | 18.0127 | SAST | TADT (drive) | TADT (non-drive) | 0 | 0 | 0 | 0 | 6.5 | 17 | 17 |  |  |  |  | 40.5 | 0.5 | NO | 6.4198 | 16.7901 | 16.7901 |  |  |  |  | 40 | 0 | YES
Conventional - 5-Axle Semitrailer (HML) | 5-Axle Semitrailer | Conventional | HML | n/a | A122 | 40 | 21.9873 | 18.0127 | SAST | TADT (drive) | TADT (non-drive) | 0 | 0 | 0 | 0 | 6.5 | 17 | 17 |  |  |  |  | 40.5 | 0.5 | NO | 6.4198 | 16.7901 | 16.7901 |  |  |  |  | 40 | 0 | YES
Conventional - 6-Axle Semitrailer (GML) | 6-Axle Semitrailer | Conventional | GML | n/a | A123 | 42.5 | 24.4686 | 18.0314 | SAST | TADT (drive) | TRDT | 0 | 0 | 0 | 0 | 6.5 | 16.5 | 20 |  |  |  |  | 43 | 0.5 | NO | 6.4244 | 16.3081 | 19.7674 |  |  |  |  | 42.5 | 0 | YES
Conventional - 6-Axle Semitrailer (CML) | 6-Axle Semitrailer | Conventional | CML | n/a | A123 | 43.5 | 25.4686 | 18.0314 | SAST | TADT (drive) | TRDT | 0 | 0 | 0 | 0 | 6.5 | 17 | 21 |  |  |  |  | 44.5 | 1 | NO | 6.3539 | 16.618 | 20.5281 |  |  |  |  | 43.5 | 0 | YES
Conventional - 6-Axle Semitrailer (HML) | 6-Axle Semitrailer | Conventional | HML | n/a | A123 | 45.5 | 27.4686 | 18.0314 | SAST | TADT (drive) | TRDT | 0 | 0 | 0 | 0 | 6.5 | 17 | 22.5 |  |  |  |  | 46 | 0.5 | NO | 6.4293 | 16.8152 | 22.2554 |  |  |  |  | 45.5 | 0 | YES
Conventional - 2-Axle Truck and 2-Axle Dog Trailer (GML) | 2-Axle Truck and 2-Axle Dog Trailer | Conventional | GML | n/a | R11T11 | 30 | 19.9484 | 10.0516 | SAST | SADT | SADT | SADT | 0 | 0 | 0 | 6.5 | 9 | 9 | 9 |  |  |  | 33.5 | 3.5 | NO | 5.8209 | 8.0597 | 8.0597 | 8.0597 |  |  |  | 30 | 0 | YES
Conventional - 2-Axle Truck and 2-Axle Pig Trailer (GML) | 2-Axle Truck and 2-Axle Pig Trailer | Conventional | GML | n/a | R11T2 | 30 | 18.1811 | 11.8189 | SAST | SADT | PTADT | 0 | 0 | 0 | 0 | 6.5 | 9 | 15 |  |  |  |  | 30.5 | 0.5 | NO | 6.3934 | 8.8525 | 14.7541 |  |  |  |  | 30 | 0 | YES
Conventional - 3-Axle Truck and 2-Axle Dog Trailer (GML) | 3-Axle Truck and 2-Axle Dog Trailer | Conventional | GML | n/a | R12T11 | 40.5 | 26.0334 | 14.4666 | SAST | TADT (drive) | SADT | SADT | 0 | 0 | 0 | 6.5 | 16.5 | 9 | 9 |  |  |  | 41 | 0.5 | NO | 6.4207 | 16.2988 | 8.8902 | 8.8902 |  |  |  | 40.5 | 0 | YES
Conventional - 3-Axle Truck and 2-Axle Dog Trailer (CML) | 3-Axle Truck and 2-Axle Dog Trailer | Conventional | CML | n/a | R12T11 | 41 | 26.5334 | 14.4666 | SAST | TADT (drive) | SADT | SADT | 0 | 0 | 0 | 6.5 | 17 | 9 | 9 |  |  |  | 41.5 | 0.5 | NO | 6.4217 | 16.7952 | 8.8916 | 8.8916 |  |  |  | 41 | 0 | YES
Conventional - 3-Axle Truck and 2-Axle Pig Trailer (GML) | 3-Axle Truck and 2-Axle Pig Trailer | Conventional | GML | n/a | R12T2 | 37.5 | 21.2661 | 16.2339 | SAST | TADT (drive) | PTADT | 0 | 0 | 0 | 0 | 6.5 | 16.5 | 15 |  |  |  |  | 38 | 0.5 | NO | 6.4145 | 16.2829 | 14.8026 |  |  |  |  | 37.5 | 0 | YES
Conventional - 3-Axle Truck and 3-Axle Dog Trailer (GML) | 3-Axle Truck and 3-Axle Dog Trailer | Conventional | GML | n/a | R12T12 | 42.5 | 26.4687 | 16.0313 | SAST | TADT (drive) | SADT | TADT (non-drive) | 0 | 0 | 0 | 6.5 | 16.5 | 9 | 16.5 |  |  |  | 48.5 | 6 | NO | 5.6959 | 14.4588 | 7.8866 | 14.4588 |  |  |  | 42.5 | 0 | YES
Conventional - 3-Axle Truck and 3-Axle Dog Trailer (CML) | 3-Axle Truck and 3-Axle Dog Trailer | Conventional | CML | n/a | R12T12 | 43.5 | 27.4687 | 16.0313 | SAST | TADT (drive) | SADT | TADT (non-drive) | 0 | 0 | 0 | 6.5 | 17 | 9 | 17 |  |  |  | 49.5 | 6 | NO | 5.7121 | 14.9394 | 7.9091 | 14.9394 |  |  |  | 43.5 | 0 | YES
Conventional - 3-Axle Truck and 3-Axle Pig Trailer (GML) | 3-Axle Truck and 3-Axle Pig Trailer | Conventional | GML | n/a | R12T3 | 40.5 | 22.9638 | 17.5362 | SAST | TADT (drive) | PTRDT | 0 | 0 | 0 | 0 | 6.5 | 16.5 | 18 |  |  |  |  | 41 | 0.5 | NO | 6.4207 | 16.2988 | 17.7805 |  |  |  |  | 40.5 | 0 | YES
Conventional - 3-Axle Truck and 4-Axle Dog Trailer (GML) | 3-Axle Truck and 4-Axle Dog Trailer | Conventional | GML | n/a | R12T22 | 42.5 | 24.7009 | 17.7991 | SAST | TADT (drive) | TADT (non-drive) | TADT (non-drive) | 0 | 0 | 0 | 6.5 | 16.5 | 16.5 | 16.5 |  |  |  | 56 | 13.5 | NO | 4.933 | 12.5223 | 12.5223 | 12.5223 |  |  |  | 42.5 | 0 | YES
Conventional - 3-Axle Truck and 4-Axle Dog Trailer (CML) | 3-Axle Truck and 4-Axle Dog Trailer | Conventional | CML | n/a | R12T22 | 43.5 | 25.7009 | 17.7991 | SAST | TADT (drive) | TADT (non-drive) | TADT (non-drive) | 0 | 0 | 0 | 6.5 | 17 | 17 | 17 |  |  |  | 57.5 | 14 | NO | 4.9174 | 12.8609 | 12.8609 | 12.8609 |  |  |  | 43.5 | 0 | YES
Conventional - 4-Axle Truck and 3-Axle Dog Trailer (GML) | 4-Axle Truck and 3-Axle Dog Trailer | Conventional | GML | n/a | R22T12 | 42.5 | 23.1276 | 19.3724 | TSST | TADT (non-drive) | SADT | TADT (non-drive) |  | 0 | 0 | 11 | 16.5 | 9 | 16.5 |  |  |  | 53 | 10.5 | NO | 8.8208 | 13.2311 | 7.217 | 13.2311 |  |  |  | 42.5 | 0 | YES
Conventional - 4-Axle Truck and 3-Axle Dog Trailer (CML) | 4-Axle Truck and 3-Axle Dog Trailer | Conventional | CML | n/a | R22T12 | 43.5 | 24.1276 | 19.3724 | TSST | TADT (non-drive) | SADT | TADT (non-drive) |  | 0 | 0 | 11 | 17 | 9 | 17 |  |  |  | 54 | 10.5 | NO | 8.8611 | 13.6944 | 7.25 | 13.6944 |  |  |  | 43.5 | 0 | YES
Conventional - 4-Axle Truck and 4-Axle Dog Trailer (GML) | 4-Axle Truck and 4-Axle Dog Trailer | Conventional | GML | n/a | R22T22 | 42.5 | 21.3598 | 21.1402 | TSST | TADT (non-drive) | TADT (non-drive) | TADT (non-drive) |  | 0 | 0 | 11 | 16.5 | 16.5 | 16.5 |  |  |  | 60.5 | 18 | NO | 7.7273 | 11.5909 | 11.5909 | 11.5909 |  |  |  | 42.5 | 0 | YES
Conventional - 4-Axle Truck and 4-Axle Dog Trailer (CML) | 4-Axle Truck and 4-Axle Dog Trailer | Conventional | CML | n/a | R22T22 | 43.5 | 22.3598 | 21.1402 | TSST | TADT (non-drive) | TADT (non-drive) | TADT (non-drive) |  | 0 | 0 | 11 | 17 | 17 | 17 |  |  |  | 62 | 18.5 | NO | 7.7177 | 11.9274 | 11.9274 | 11.9274 |  |  |  | 43.5 | 0 | YES
Conventional - 7-Axle B-Double (GML) | 7-Axle B-Double | Conventional | GML | n/a | B1222 | 55.5 | 31.7598 | 23.7402 | SAST | TADT (drive) | TADT (non-drive) | TADT (non-drive) | 0 | 0 | 0 | 6.5 | 16.5 | 16.5 | 16.5 |  |  |  | 56 | 0.5 | NO | 6.442 | 16.3527 | 16.3527 | 16.3527 |  |  |  | 55.5 | 0 | YES
Conventional - 7-Axle B-Double (CML) | 7-Axle B-Double | Conventional | CML | n/a | B1222 | 57 | 33.2598 | 23.7402 | SAST | TADT (drive) | TADT (non-drive) | TADT (non-drive) | 0 | 0 | 0 | 6.5 | 17 | 17 | 17 |  |  |  | 57.5 | 0.5 | NO | 6.4435 | 16.8522 | 16.8522 | 16.8522 |  |  |  | 57 | 0 | YES
Conventional - 7-Axle B-Double (HML) | 7-Axle B-Double | Conventional | HML | n/a | B1222 | 57 | 33.2598 | 23.7402 | SAST | TADT (drive) | TADT (non-drive) | TADT (non-drive) | 0 | 0 | 0 | 6.5 | 17 | 17 | 17 |  |  |  | 57.5 | 0.5 | NO | 6.4435 | 16.8522 | 16.8522 | 16.8522 |  |  |  | 57 | 0 | YES
Conventional - 8-Axle B-Double (GML) | 8-Axle B-Double | Conventional | GML | n/a | B1232 | 59 | 33.7997 | 25.2003 | SAST | TADT (drive) | TRDT | TADT (non-drive) | 0 | 0 | 0 | 6.5 | 16.5 | 20 | 16.5 |  |  |  | 59.5 | 0.5 | NO | 6.4454 | 16.3613 | 19.8319 | 16.3613 |  |  |  | 59 | 0 | YES
Conventional - 8-Axle B-Double (CML) | 8-Axle B-Double | Conventional | CML | n/a | B1232 | 61 | 35.7997 | 25.2003 | SAST | TADT (drive) | TRDT | TADT (non-drive) | 0 | 0 | 0 | 6.5 | 17 | 21 | 17 |  |  |  | 61.5 | 0.5 | NO | 6.4472 | 16.8618 | 20.8293 | 16.8618 |  |  |  | 61 | 0 | YES
Conventional - 8-Axle B-Double (HML) | 8-Axle B-Double | Conventional | HML | n/a | B1232 | 62.5 | 37.2997 | 25.2003 | SAST | TADT (drive) | TRDT | TADT (non-drive) | 0 | 0 | 0 | 6.5 | 17 | 22.5 | 17 |  |  |  | 63 | 0.5 | NO | 6.4484 | 16.8651 | 22.3214 | 16.8651 |  |  |  | 62.5 | 0 | YES
Conventional - 8-Axle B-Double (GML) | 8-Axle B-Double | Conventional | GML | n/a | B1223 | 59 | 35.241 | 23.759 | SAST | TADT (drive) | TADT (non-drive) | TRDT | 0 | 0 | 0 | 6.5 | 16.5 | 16.5 | 20 |  |  |  | 59.5 | 0.5 | NO | 6.4454 | 16.3613 | 16.3613 | 19.8319 |  |  |  | 59 | 0 | YES
Conventional - 8-Axle B-Double (CML) | 8-Axle B-Double | Conventional | CML | n/a | B1223 | 61 | 37.241 | 23.759 | SAST | TADT (drive) | TADT (non-drive) | TRDT | 0 | 0 | 0 | 6.5 | 17 | 17 | 21 |  |  |  | 61.5 | 0.5 | NO | 6.4472 | 16.8618 | 16.8618 | 20.8293 |  |  |  | 61 | 0 | YES
Conventional - 8-Axle B-Double (HML) | 8-Axle B-Double | Conventional | HML | n/a | B1223 | 62.5 | 38.741 | 23.759 | SAST | TADT (drive) | TADT (non-drive) | TRDT | 0 | 0 | 0 | 6.5 | 17 | 17 | 22.5 |  |  |  | 63 | 0.5 | NO | 6.4484 | 16.8651 | 16.8651 | 22.3214 |  |  |  | 62.5 | 0 | YES
Conventional - 9-Axle B-Double (GML) | 9-Axle B-Double | Conventional | GML | n/a | B1233 | 62.5 | 37.2809 | 25.2191 | SAST | TADT (drive) | TRDT | TRDT | 0 | 0 | 0 | 6.5 | 16.5 | 20 | 20 |  |  |  | 63 | 0.5 | NO | 6.4484 | 16.369 | 19.8413 | 19.8413 |  |  |  | 62.5 | 0 | YES
Conventional - 9-Axle B-Double (CML) | 9-Axle B-Double | Conventional | CML | n/a | B1233 | 64.5 | 39.2809 | 25.2191 | SAST | TADT (drive) | TRDT | TRDT | 0 | 0 | 0 | 6.5 | 17 | 21 | 21 |  |  |  | 65.5 | 1 | NO | 6.4008 | 16.7405 | 20.6794 | 20.6794 |  |  |  | 64.5 | 0 | YES
Conventional - 9-Axle B-Double (HML) | 9-Axle B-Double | Conventional | HML | n/a | B1233 | 68 | 42.7809 | 25.2191 | SAST | TADT (drive) | TRDT | TRDT | 0 | 0 | 0 | 6.5 | 17 | 22.5 | 22.5 |  |  |  | 68.5 | 0.5 | NO | 6.4526 | 16.8759 | 22.3358 | 22.3358 |  |  |  | 68 | 0 | YES
Conventional - 9-Axle A-Double (GML) | 9-Axle A-Double | Conventional | GML | n/a | A122T22 | 72 | 43.1287 | 28.8713 | SAST | TADT (drive) | TADT (non-drive) | TADT (non-drive) | TADT (non-drive) | 0 | 0 | 6.5 | 16.5 | 16.5 | 16.5 | 16.5 |  |  | 72.5 | 0.5 | NO | 6.4552 | 16.3862 | 16.3862 | 16.3862 | 16.3862 |  |  | 72 | 0 | YES
Conventional - 9-Axle A-Double (CML) | 9-Axle A-Double | Conventional | CML | n/a | A122T22 | 74 | 45.1287 | 28.8713 | SAST | TADT (drive) | TADT (non-drive) | TADT (non-drive) | TADT (non-drive) | 0 | 0 | 6.5 | 17 | 17 | 17 | 17 |  |  | 74.5 | 0.5 | NO | 6.4564 | 16.8859 | 16.8859 | 16.8859 | 16.8859 |  |  | 74 | 0 | YES
Conventional - 9-Axle A-Double (HML) | 9-Axle A-Double | Conventional | HML | n/a | A122T22 | 74 | 45.1287 | 28.8713 | SAST | TADT (drive) | TADT (non-drive) | TADT (non-drive) | TADT (non-drive) | 0 | 0 | 6.5 | 17 | 17 | 17 | 17 |  |  | 74.5 | 0.5 | NO | 6.4564 | 16.8859 | 16.8859 | 16.8859 | 16.8859 |  |  | 74 | 0 | YES
Conventional - 11-Axle A-Double (GML) | 11-Axle A-Double | Conventional | GML | n/a | A123T23 | 79 | 50.0912 | 28.9088 | SAST | TADT (drive) | TRDT | TADT (non-drive) | TRDT | 0 | 0 | 6.5 | 16.5 | 20 | 16.5 | 20 |  |  | 79.5 | 0.5 | NO | 6.4591 | 16.3962 | 19.8742 | 16.3962 | 19.8742 |  |  | 79 | 0 | YES
Conventional - 11-Axle A-Double (CML) | 11-Axle A-Double | Conventional | CML | n/a | A123T23 | 81 | 52.0912 | 28.9088 | SAST | TADT (drive) | TRDT | TADT (non-drive) | TRDT | 0 | 0 | 6.5 | 17 | 21 | 17 | 21 |  |  | 82.5 | 1.5 | NO | 6.3818 | 16.6909 | 20.6182 | 16.6909 | 20.6182 |  |  | 81 | 0 | YES
Conventional - 11-Axle A-Double (HML) | 11-Axle A-Double | Conventional | HML | n/a | A123T23 | 85 | 56.0912 | 28.9088 | SAST | TADT (drive) | TRDT | TADT (non-drive) | TRDT | 0 | 0 | 6.5 | 17 | 22.5 | 17 | 22.5 |  |  | 85.5 | 0.5 | NO | 6.462 | 16.9006 | 22.3684 | 16.9006 | 22.3684 |  |  | 85 | 0 | YES
Conventional - 12-Axle A-Double (GML) | 12-Axle A-Double | Conventional | GML | n/a | A123T33 | 82.5 | 52.5664 | 29.9336 | SAST | TADT (drive) | TRDT | TRDT | TRDT | 0 | 0 | 6.5 | 16.5 | 20 | 20 | 20 |  |  | 83 | 0.5 | NO | 6.4608 | 16.4006 | 19.8795 | 19.8795 | 19.8795 |  |  | 82.5 | 0 | YES
Conventional - 12-Axle A-Double (CML) | 12-Axle A-Double | Conventional | CML | n/a | A123T33 | 84.5 | 54.5664 | 29.9336 | SAST | TADT (drive) | TRDT | TRDT | TRDT | 0 | 0 | 6.5 | 17 | 21 | 21 | 21 |  |  | 86.5 | 2 | NO | 6.3497 | 16.6069 | 20.5145 | 20.5145 | 20.5145 |  |  | 84.5 | 0 | YES
Conventional - 12-Axle A-Double (HML) | 12-Axle A-Double | Conventional | HML | n/a | A123T33 | 90.5 | 60.5664 | 29.9336 | SAST | TADT (drive) | TRDT | TRDT | TRDT | 0 | 0 | 6.5 | 17 | 22.5 | 22.5 | 22.5 |  |  | 91 | 0.5 | NO | 6.4643 | 16.9066 | 22.3764 | 22.3764 | 22.3764 |  |  | 90.5 | 0 | YES
Conventional - 12-Axle Modular B-Triple (GML) | 12-Axle Modular B-Triple | Conventional | GML | n/a | B12333 | 82.5 | 49.8142 | 32.6858 | SAST | TADT (drive) | TRDT | TRDT | TRDT | 0 | 0 | 6.5 | 16.5 | 20 | 20 | 20 |  |  | 83 | 0.5 | NO | 6.4608 | 16.4006 | 19.8795 | 19.8795 | 19.8795 |  |  | 82.5 | 0 | YES
Conventional - 12-Axle Modular B-Triple (CML) | 12-Axle Modular B-Triple | Conventional | CML | n/a | B12333 | 84.5 | 51.8142 | 32.6858 | SAST | TADT (drive) | TRDT | TRDT | TRDT | 0 | 0 | 6.5 | 17 | 21 | 21 | 21 |  |  | 86.5 | 2 | NO | 6.3497 | 16.6069 | 20.5145 | 20.5145 | 20.5145 |  |  | 84.5 | 0 | YES
Conventional - 12-Axle Modular B-Triple (HML) | 12-Axle Modular B-Triple | Conventional | HML | n/a | B12333 | 90.5 | 57.8142 | 32.6858 | SAST | TADT (drive) | TRDT | TRDT | TRDT | 0 | 0 | 6.5 | 17 | 22.5 | 22.5 | 22.5 |  |  | 91 | 0.5 | NO | 6.4643 | 16.9066 | 22.3764 | 22.3764 | 22.3764 |  |  | 90.5 | 0 | YES
Conventional - 12-Axle B-Triple (GML) | 12-Axle B-Triple | Conventional | GML | n/a | B12333 | 82.5 | 49.8142 | 32.6858 | SAST | TADT (drive) | TRDT | TRDT | TRDT | 0 | 0 | 6.5 | 16.5 | 20 | 20 | 20 |  |  | 83 | 0.5 | NO | 6.4608 | 16.4006 | 19.8795 | 19.8795 | 19.8795 |  |  | 82.5 | 0 | YES
Conventional - 12-Axle B-Triple (CML) | 12-Axle B-Triple | Conventional | CML | n/a | B12333 | 84.5 | 51.8142 | 32.6858 | SAST | TADT (drive) | TRDT | TRDT | TRDT | 0 | 0 | 6.5 | 17 | 21 | 21 | 21 |  |  | 86.5 | 2 | NO | 6.3497 | 16.6069 | 20.5145 | 20.5145 | 20.5145 |  |  | 84.5 | 0 | YES
Conventional - 12-Axle B-Triple (HML) | 12-Axle B-Triple | Conventional | HML | n/a | B12333 | 90.5 | 57.8142 | 32.6858 | SAST | TADT (drive) | TRDT | TRDT | TRDT | 0 | 0 | 6.5 | 17 | 22.5 | 22.5 | 22.5 |  |  | 91 | 0.5 | NO | 6.4643 | 16.9066 | 22.3764 | 22.3764 | 22.3764 |  |  | 90.5 | 0 | YES
Conventional - 14-Axle AB-Triple (GML) | 14-Axle AB-Triple | Conventional | GML | n/a | A123T2B33 | 99 | 62.6244 | 36.3756 | SAST | TADT (drive) | TRDT | TADT (non-drive) | TRDT | TRDT | 0 | 6.5 | 16.5 | 20 | 16.5 | 20 | 20 |  | 99.5 | 0.5 | NO | 6.4673 | 16.4171 | 19.8995 | 16.4171 | 19.8995 | 19.8995 |  | 99 | 0 | YES
Conventional - 14-Axle AB-Triple (CML) | 14-Axle AB-Triple | Conventional | CML | n/a | A123T2B33 | 101 | 64.6244 | 36.3756 | SAST | TADT (drive) | TRDT | TADT (non-drive) | TRDT | TRDT | 0 | 6.5 | 17 | 21 | 17 | 21 | 21 |  | 103.5 | 2.5 | NO | 6.343 | 16.5894 | 20.4928 | 16.5894 | 20.4928 | 20.4928 |  | 101 | 0 | YES
Conventional - 14-Axle AB-Triple (HML) | 14-Axle AB-Triple | Conventional | HML | n/a | A123T2B33 | 107.5 | 71.1244 | 36.3756 | SAST | TADT (drive) | TRDT | TADT (non-drive) | TRDT | TRDT | 0 | 6.5 | 17 | 22.5 | 17 | 22.5 | 22.5 |  | 108 | 0.5 | NO | 6.4699 | 16.9213 | 22.3958 | 16.9213 | 22.3958 | 22.3958 |  | 107.5 | 0 | YES
Conventional - 15-Axle AB-Triple (GML) | 15-Axle AB-Triple | Conventional | GML | n/a | A123T3B33 | 102.5 | 65.0996 | 37.4004 | SAST | TADT (drive) | TRDT | TRDT | TRDT | TRDT | 0 | 6.5 | 16.5 | 20 | 20 | 20 | 20 |  | 103 | 0.5 | NO | 6.4684 | 16.4199 | 19.9029 | 19.9029 | 19.9029 | 19.9029 |  | 102.5 | 0 | YES
Conventional - 15-Axle AB-Triple (CML) | 15-Axle AB-Triple | Conventional | CML | n/a | A123T3B33 | 104.5 | 67.0996 | 37.4004 | SAST | TADT (drive) | TRDT | TRDT | TRDT | TRDT | 0 | 6.5 | 17 | 21 | 21 | 21 | 21 |  | 107.5 | 3 | NO | 6.3186 | 16.5256 | 20.414 | 20.414 | 20.414 | 20.414 |  | 104.5 | 0 | YES
Conventional - 15-Axle AB-Triple (HML) | 15-Axle AB-Triple | Conventional | HML | n/a | A123T3B33 | 113 | 75.5996 | 37.4004 | SAST | TADT (drive) | TRDT | TRDT | TRDT | TRDT | 0 | 6.5 | 17 | 22.5 | 22.5 | 22.5 | 22.5 |  | 113.5 | 0.5 | NO | 6.4714 | 16.9251 | 22.4009 | 22.4009 | 22.4009 | 22.4009 |  | 113 | 0 | YES
Conventional - 11-Axle Rigid Truck and 2 Dog Trailers (GML) | 11-Axle Rigid Truck and 2 Dog Trailers | Conventional | GML | n/a | R12T22T22 | 88.5 | 63.0051 | 25.4949 | SAST | TADT (drive) | TADT (non-drive) | TADT (non-drive) | TADT (non-drive) | TADT (non-drive) | 0 | 6.5 | 16.5 | 16.5 | 16.5 | 16.5 | 16.5 |  | 89 | 0.5 | NO | 6.4635 | 16.4073 | 16.4073 | 16.4073 | 16.4073 | 16.4073 |  | 88.5 | 0 | YES
Conventional - 11-Axle Rigid Truck and 2 Dog Trailers (CML) | 11-Axle Rigid Truck and 2 Dog Trailers | Conventional | CML | n/a | R12T22T22 | 90.5 | 65.0051 | 25.4949 | SAST | TADT (drive) | TADT (non-drive) | TADT (non-drive) | TADT (non-drive) | TADT (non-drive) | 0 | 6.5 | 17 | 17 | 17 | 17 | 17 |  | 91.5 | 1 | NO | 6.429 | 16.8142 | 16.8142 | 16.8142 | 16.8142 | 16.8142 |  | 90.5 | 0 | YES
Conventional - 11-Axle Rigid Truck and 2 Dog Trailers (HML) | 11-Axle Rigid Truck and 2 Dog Trailers | Conventional | HML | n/a | R12T22T22 | 91 | 65.5051 | 25.4949 | SAST | TADT (drive) | TADT (non-drive) | TADT (non-drive) | TADT (non-drive) | TADT (non-drive) | 0 | 6.5 | 17 | 17 | 17 | 17 | 17 |  | 91.5 | 0.5 | NO | 6.4645 | 16.9071 | 16.9071 | 16.9071 | 16.9071 | 16.9071 |  | 91 | 0 | YES
Conventional - 16-Axle A-Triple (GML) | 16-Axle A-Triple | Conventional | GML | n/a | A123T23T23 | 115.5 | 75.4347 | 40.0653 | SAST | TADT (drive) | TRDT | TADT (non-drive) | TRDT | TADT (non-drive) | TRDT | 6.5 | 16.5 | 20 | 16.5 | 20 | 16.5 | 20 | 116 | 0.5 | NO | 6.472 | 16.4289 | 19.9138 | 16.4289 | 19.9138 | 16.4289 | 19.9138 | 115.5 | 0 | YES
Conventional - 16-Axle A-Triple (CML) | 16-Axle A-Triple | Conventional | CML | n/a | A123T23T23 | 117.5 | 77.4347 | 40.0653 | SAST | TADT (drive) | TRDT | TADT (non-drive) | TRDT | TADT (non-drive) | TRDT | 6.5 | 17 | 21 | 17 | 21 | 17 | 21 | 120.5 | 3 | NO | 6.3382 | 16.5768 | 20.4772 | 16.5768 | 20.4772 | 16.5768 | 20.4772 | 117.5 | 0 | YES
Conventional - 16-Axle A-Triple (HML) | 16-Axle A-Triple | Conventional | HML | n/a | A123T23T23 | 124.5 | 84.4347 | 40.0653 | SAST | TADT (drive) | TRDT | TADT (non-drive) | TRDT | TADT (non-drive) | TRDT | 6.5 | 17 | 22.5 | 17 | 22.5 | 17 | 22.5 | 125 | 0.5 | NO | 6.474 | 16.932 | 22.41 | 16.932 | 22.41 | 16.932 | 22.41 | 124.5 | 0 | YES
Conventional - 18-Axle A-Triple (GML) | 18-Axle A-Triple | Conventional | GML | n/a | A123T33T33 | 122.5 | 80.3851 | 42.1149 | SAST | TADT (drive) | TRDT | TRDT | TRDT | TRDT | TRDT | 6.5 | 16.5 | 20 | 20 | 20 | 20 | 20 | 123 | 0.5 | NO | 6.4736 | 16.4329 | 19.9187 | 19.9187 | 19.9187 | 19.9187 | 19.9187 | 122.5 | 0 | YES
Conventional - 18-Axle A-Triple (CML) | 18-Axle A-Triple | Conventional | CML | n/a | A123T33T33 | 124.5 | 82.3851 | 42.1149 | SAST | TADT (drive) | TRDT | TRDT | TRDT | TRDT | TRDT | 6.5 | 17 | 21 | 21 | 21 | 21 | 21 | 128.5 | 4 | NO | 6.2977 | 16.4708 | 20.3463 | 20.3463 | 20.3463 | 20.3463 | 20.3463 | 124.5 | 0 | YES
Conventional - 18-Axle A-Triple (HML) | 18-Axle A-Triple | Conventional | HML | n/a | A123T33T33 | 135.5 | 93.3851 | 42.1149 | SAST | TADT (drive) | TRDT | TRDT | TRDT | TRDT | TRDT | 6.5 | 17 | 22.5 | 22.5 | 22.5 | 22.5 | 22.5 | 136 | 0.5 | NO | 6.4761 | 16.9375 | 22.4173 | 22.4173 | 22.4173 | 22.4173 | 22.4173 | 135.5 | 0 | YES
Conventional - 15-Axle AB-Triple (GML) | 15-Axle AB-Triple | Conventional | GML | n/a | A123T3B33 | 102.5 | 65.0996 | 37.4004 | SAST | TADT (drive) | TRDT | TRDT | TRDT | TRDT | 0 | 6.5 | 16.5 | 20 | 20 | 20 | 20 |  | 103 | 0.5 | NO | 6.4684 | 16.4199 | 19.9029 | 19.9029 | 19.9029 | 19.9029 |  | 102.5 | 0 | YES
Conventional - 15-Axle AB-Triple (CML) | 15-Axle AB-Triple | Conventional | CML | n/a | A123T3B33 | 104.5 | 67.0996 | 37.4004 | SAST | TADT (drive) | TRDT | TRDT | TRDT | TRDT | 0 | 6.5 | 17 | 21 | 21 | 21 | 21 |  | 107.5 | 3 | NO | 6.3186 | 16.5256 | 20.414 | 20.414 | 20.414 | 20.414 |  | 104.5 | 0 | YES
Conventional - 15-Axle AB-Triple (HML) | 15-Axle AB-Triple | Conventional | HML | n/a | A123T3B33 | 113.5 | 76.0996 | 37.4004 | SAST | TADT (drive) | TRDT | TRDT | TRDT | TRDT | 0 | 6.5 | 17 | 22.5 | 22.5 | 22.5 | 22.5 |  | 113.5 | 0 | YES | 6.5 | 17 | 22.5 | 22.5 | 22.5 | 22.5 |  | 113.5 | 0 | YES
Conventional - 15-Axle AB-Triple (GML) | 15-Axle AB-Triple | Conventional | GML | n/a | A123T3B33 | 102.5 | 65.0996 | 37.4004 | SAST | TADT (drive) | TRDT | TRDT | TRDT | TRDT | 0 | 6.5 | 16.5 | 20 | 20 | 20 | 20 |  | 103 | 0.5 | NO | 6.4684 | 16.4199 | 19.9029 | 19.9029 | 19.9029 | 19.9029 |  | 102.5 | 0 | YES
Conventional - 15-Axle AB-Triple (CML) | 15-Axle AB-Triple | Conventional | CML | n/a | A123T3B33 | 104.5 | 67.0996 | 37.4004 | SAST | TADT (drive) | TRDT | TRDT | TRDT | TRDT | 0 | 6.5 | 17 | 21 | 21 | 21 | 21 |  | 107.5 | 3 | NO | 6.3186 | 16.5256 | 20.414 | 20.414 | 20.414 | 20.414 |  | 104.5 | 0 | YES
Conventional - 15-Axle AB-Triple (HML) | 15-Axle AB-Triple | Conventional | HML | n/a | A123T3B33 | 113.5 | 76.0996 | 37.4004 | SAST | TADT (drive) | TRDT | TRDT | TRDT | TRDT | 0 | 6.5 | 17 | 22.5 | 22.5 | 22.5 | 22.5 |  | 113.5 | 0 | YES | 6.5 | 17 | 22.5 | 22.5 | 22.5 | 22.5 |  | 113.5 | 0 | YES
Conventional - 13-Axle Rigid Truck and 2 Dog Trailers (GML) | 13-Axle Rigid Truck and 2 Dog Trailers | Conventional | GML | n/a | R12T23T23 | 95.5 | 68.8439 | 26.6561 | SAST | TADT (drive) | TADT (non-drive) | TRDT | TADT (non-drive) | TRDT | 0 | 6.5 | 16.5 | 16.5 | 20 | 16.5 | 20 |  | 96 | 0.5 | NO | 6.4661 | 16.4141 | 16.4141 | 19.8958 | 16.4141 | 19.8958 |  | 95.5 | 0 | YES
Conventional - 13-Axle Rigid Truck and 2 Dog Trailers (CML) | 13-Axle Rigid Truck and 2 Dog Trailers | Conventional | CML | n/a | R12T23T23 | 97.5 | 70.8439 | 26.6561 | SAST | TADT (drive) | TADT (non-drive) | TRDT | TADT (non-drive) | TRDT | 0 | 6.5 | 17 | 17 | 21 | 17 | 21 |  | 99.5 | 2 | NO | 6.3693 | 16.6583 | 16.6583 | 20.5779 | 16.6583 | 20.5779 |  | 97.5 | 0 | YES
Conventional - 13-Axle Rigid Truck and 2 Dog Trailers (HML) | 13-Axle Rigid Truck and 2 Dog Trailers | Conventional | HML | n/a | R12T23T23 | 102 | 75.3439 | 26.6561 | SAST | TADT (drive) | TADT (non-drive) | TRDT | TADT (non-drive) | TRDT | 0 | 6.5 | 17 | 17 | 22.5 | 17 | 22.5 |  | 102.5 | 0.5 | NO | 6.4683 | 16.9171 | 16.9171 | 22.3902 | 16.9171 | 22.3902 |  | 102 | 0 | YES
Conventional - 13-Axle Rigid Truck and 2 Dog Trailers (GML) | 13-Axle Rigid Truck and 2 Dog Trailers | Conventional | GML | n/a | R12T23T23 | 95.5 | 68.8439 | 26.6561 | SAST | TADT (drive) | TADT (non-drive) | TRDT | TADT (non-drive) | TRDT | 0 | 6.5 | 16.5 | 16.5 | 20 | 16.5 | 20 |  | 96 | 0.5 | NO | 6.4661 | 16.4141 | 16.4141 | 19.8958 | 16.4141 | 19.8958 |  | 95.5 | 0 | YES
Conventional - 13-Axle Rigid Truck and 2 Dog Trailers (CML) | 13-Axle Rigid Truck and 2 Dog Trailers | Conventional | CML | n/a | R12T23T23 | 97.5 | 70.8439 | 26.6561 | SAST | TADT (drive) | TADT (non-drive) | TRDT | TADT (non-drive) | TRDT | 0 | 6.5 | 17 | 17 | 21 | 17 | 21 |  | 99.5 | 2 | NO | 6.3693 | 16.6583 | 16.6583 | 20.5779 | 16.6583 | 20.5779 |  | 97.5 | 0 | YES
Conventional - 13-Axle Rigid Truck and 2 Dog Trailers (HML) | 13-Axle Rigid Truck and 2 Dog Trailers | Conventional | HML | n/a | R12T23T23 | 102 | 75.3439 | 26.6561 | SAST | TADT (drive) | TADT (non-drive) | TRDT | TADT (non-drive) | TRDT | 0 | 6.5 | 17 | 17 | 22.5 | 17 | 22.5 |  | 102.5 | 0.5 | NO | 6.4683 | 16.9171 | 16.9171 | 22.3902 | 16.9171 | 22.3902 |  | 102 | 0 | YES
Conventional - 17-Axle BAB-Quad (GML) | 17-Axle BAB-Quad | Conventional | GML | n/a | B1233T2B33 | 119 | 75.1577 | 43.8423 | SAST | TADT (drive) | TRDT | TRDT | TADT (non-drive) | TRDT | TRDT | 6.5 | 16.5 | 20 | 20 | 16.5 | 20 | 20 | 119.5 | 0.5 | NO | 6.4728 | 16.431 | 19.9163 | 19.9163 | 16.431 | 19.9163 | 19.9163 | 119 | 0 | YES
Conventional - 17-Axle BAB-Quad (CML) | 17-Axle BAB-Quad | Conventional | CML | n/a | B1233T2B33 | 121 | 77.1577 | 43.8423 | SAST | TADT (drive) | TRDT | TRDT | TADT (non-drive) | TRDT | TRDT | 6.5 | 17 | 21 | 21 | 17 | 21 | 21 | 124.5 | 3.5 | NO | 6.3173 | 16.5221 | 20.4096 | 20.4096 | 16.5221 | 20.4096 | 20.4096 | 121 | 0 | YES
Conventional - 17-Axle BAB-Quad (HML) | 17-Axle BAB-Quad | Conventional | HML | n/a | B1233T2B33 | 130 | 86.1577 | 43.8423 | SAST | TADT (drive) | TRDT | TRDT | TADT (non-drive) | TRDT | TRDT | 6.5 | 17 | 22.5 | 22.5 | 17 | 22.5 | 22.5 | 130.5 | 0.5 | NO | 6.4751 | 16.9349 | 22.4138 | 22.4138 | 16.9349 | 22.4138 | 22.4138 | 130 | 0 | YES
Conventional - 18-Axle BAB-Quad (GML) | 18-Axle BAB-Quad | Conventional | GML | n/a | B1233T3B33 | 122.5 | 77.6328 | 44.8672 | SAST | TADT (drive) | TRDT | TRDT | TRDT | TRDT | TRDT | 6.5 | 16.5 | 20 | 20 | 20 | 20 | 20 | 123 | 0.5 | NO | 6.4736 | 16.4329 | 19.9187 | 19.9187 | 19.9187 | 19.9187 | 19.9187 | 122.5 | 0 | YES
Conventional - 18-Axle BAB-Quad (CML) | 18-Axle BAB-Quad | Conventional | CML | n/a | B1233T3B33 | 124.5 | 79.6328 | 44.8672 | SAST | TADT (drive) | TRDT | TRDT | TRDT | TRDT | TRDT | 6.5 | 17 | 21 | 21 | 21 | 21 | 21 | 128.5 | 4 | NO | 6.2977 | 16.4708 | 20.3463 | 20.3463 | 20.3463 | 20.3463 | 20.3463 | 124.5 | 0 | YES
Conventional - 18-Axle BAB-Quad (HML) | 18-Axle BAB-Quad | Conventional | HML | n/a | B1233T3B33 | 135.5 | 90.6328 | 44.8672 | SAST | TADT (drive) | TRDT | TRDT | TRDT | TRDT | TRDT | 6.5 | 17 | 22.5 | 22.5 | 22.5 | 22.5 | 22.5 | 136 | 0.5 | NO | 6.4761 | 16.9375 | 22.4173 | 22.4173 | 22.4173 | 22.4173 | 22.4173 | 135.5 | 0 | YES
Conventional - 17-Axle ABB-Quad (GML) | 17-Axle ABB-Quad | Conventional | GML | n/a | A123T2B333 | 119 | 75.1577 | 43.8423 | SAST | TADT (drive) | TRDT | TADT (non-drive) | TRDT | TRDT | TRDT | 6.5 | 16.5 | 20 | 16.5 | 20 | 20 | 20 | 119.5 | 0.5 | NO | 6.4728 | 16.431 | 19.9163 | 16.431 | 19.9163 | 19.9163 | 19.9163 | 119 | 0 | YES
Conventional - 17-Axle ABB-Quad (CML) | 17-Axle ABB-Quad | Conventional | CML | n/a | A123T2B333 | 121 | 77.1577 | 43.8423 | SAST | TADT (drive) | TRDT | TADT (non-drive) | TRDT | TRDT | TRDT | 6.5 | 17 | 21 | 17 | 21 | 21 | 21 | 124.5 | 3.5 | NO | 6.3173 | 16.5221 | 20.4096 | 16.5221 | 20.4096 | 20.4096 | 20.4096 | 121 | 0 | YES
Conventional - 17-Axle ABB-Quad (HML) | 17-Axle ABB-Quad | Conventional | HML | n/a | A123T2B333 | 130 | 86.1577 | 43.8423 | SAST | TADT (drive) | TRDT | TADT (non-drive) | TRDT | TRDT | TRDT | 6.5 | 17 | 22.5 | 17 | 22.5 | 22.5 | 22.5 | 130.5 | 0.5 | NO | 6.4751 | 16.9349 | 22.4138 | 16.9349 | 22.4138 | 22.4138 | 22.4138 | 130 | 0 | YES
Conventional - 18-Axle ABB-Quad (GML) | 18-Axle ABB-Quad | Conventional | GML | n/a | A123T3B333 | 122.5 | 77.6328 | 44.8672 | SAST | TADT (drive) | TRDT | TRDT | TRDT | TRDT | TRDT | 6.5 | 16.5 | 20 | 20 | 20 | 20 | 20 | 123 | 0.5 | NO | 6.4736 | 16.4329 | 19.9187 | 19.9187 | 19.9187 | 19.9187 | 19.9187 | 122.5 | 0 | YES
Conventional - 18-Axle ABB-Quad (CML) | 18-Axle ABB-Quad | Conventional | CML | n/a | A123T3B333 | 124.5 | 79.6328 | 44.8672 | SAST | TADT (drive) | TRDT | TRDT | TRDT | TRDT | TRDT | 6.5 | 17 | 21 | 21 | 21 | 21 | 21 | 128.5 | 4 | NO | 6.2977 | 16.4708 | 20.3463 | 20.3463 | 20.3463 | 20.3463 | 20.3463 | 124.5 | 0 | YES
Conventional - 18-Axle ABB-Quad (HML) | 18-Axle ABB-Quad | Conventional | HML | n/a | A123T3B333 | 135.5 | 90.6328 | 44.8672 | SAST | TADT (drive) | TRDT | TRDT | TRDT | TRDT | TRDT | 6.5 | 17 | 22.5 | 22.5 | 22.5 | 22.5 | 22.5 | 136 | 0.5 | NO | 6.4761 | 16.9375 | 22.4173 | 22.4173 | 22.4173 | 22.4173 | 22.4173 | 135.5 | 0 | YES

## Escalated values
Year | Date |  | CPI: Weighted average of Australian capital cities | Variable |  | Seal roads with granular pavement (SAR4 & ESA) | Sealed roads with asphaltic concrete pavement (SAR5) | Sealed roads with cement stabilised pavement (SAR12) | SAR7
|  |  | 6401.0 Consumer Price Index, Australia | Base value |  | 0.136 | 0.0487 | 0.0369 |  | Source: TMR, 2018a
|  |  | TABLES 3 and 4. CPI: Groups, Weighted Average of Eight Capital Cities, Index Numbers and Percentage Changes | Base value year |  | 2018 | 2018 | 2018
|  |  | Series ID: A2325846C | Index |  | CPI | CPI | CPI | CPI
1985 | 31-Mar | 31-Mar-1985 | 37.9 | 31-Dec | 2023 | 0.16222 | 0.05809 | 0.044015 | #VALUE!
1985 | 30-Jun | 30-Jun-1985 | 38.8
1985 | 30-Sep | 30-Sep-1985 | 39.7 | [5 empty] | Note: TMR, 2018a does not contain a marginal cost per km for SAR7. Manual input on calculator dashboard recommended.
1985 | 31-Dec | 31-Dec-1985 | 40.5
1986 | 31-Mar | 31-Mar-1986 | 41.4
1986 | 30-Jun | 30-Jun-1986 | 42.1
1986 | 30-Sep | 30-Sep-1986 | 43.2
1986 | 31-Dec | 31-Dec-1986 | 44.4
1987 | 31-Mar | 31-Mar-1987 | 45.3
1987 | 30-Jun | 30-Jun-1987 | 46
1987 | 30-Sep | 30-Sep-1987 | 46.8
1987 | 31-Dec | 31-Dec-1987 | 47.6
1988 | 31-Mar | 31-Mar-1988 | 48.4
1988 | 30-Jun | 30-Jun-1988 | 49.3
1988 | 30-Sep | 30-Sep-1988 | 50.2
1988 | 31-Dec | 31-Dec-1988 | 51.2
1989 | 31-Mar | 31-Mar-1989 | 51.7
1989 | 30-Jun | 30-Jun-1989 | 53
1989 | 30-Sep | 30-Sep-1989 | 54.2
1989 | 31-Dec | 31-Dec-1989 | 55.2
1990 | 31-Mar | 31-Mar-1990 | 56.2
1990 | 30-Jun | 30-Jun-1990 | 57.1
1990 | 30-Sep | 30-Sep-1990 | 57.5
1990 | 31-Dec | 31-Dec-1990 | 59
1991 | 31-Mar | 31-Mar-1991 | 58.9
1991 | 30-Jun | 30-Jun-1991 | 59
1991 | 30-Sep | 30-Sep-1991 | 59.3
1991 | 31-Dec | 31-Dec-1991 | 59.9
1992 | 31-Mar | 31-Mar-1992 | 59.9
1992 | 30-Jun | 30-Jun-1992 | 59.7
1992 | 30-Sep | 30-Sep-1992 | 59.8
1992 | 31-Dec | 31-Dec-1992 | 60.1
1993 | 31-Mar | 31-Mar-1993 | 60.6
1993 | 30-Jun | 30-Jun-1993 | 60.8
1993 | 30-Sep | 30-Sep-1993 | 61.1
1993 | 31-Dec | 31-Dec-1993 | 61.2
1994 | 31-Mar | 31-Mar-1994 | 61.5
1994 | 30-Jun | 30-Jun-1994 | 61.9
1994 | 30-Sep | 30-Sep-1994 | 62.3
1994 | 31-Dec | 31-Dec-1994 | 62.8
1995 | 31-Mar | 31-Mar-1995 | 63.8
1995 | 30-Jun | 30-Jun-1995 | 64.7
1995 | 30-Sep | 30-Sep-1995 | 65.5
1995 | 31-Dec | 31-Dec-1995 | 66
1996 | 31-Mar | 31-Mar-1996 | 66.2
1996 | 30-Jun | 30-Jun-1996 | 66.7
1996 | 30-Sep | 30-Sep-1996 | 66.9
1996 | 31-Dec | 31-Dec-1996 | 67
1997 | 31-Mar | 31-Mar-1997 | 67.1
1997 | 30-Jun | 30-Jun-1997 | 66.9
1997 | 30-Sep | 30-Sep-1997 | 66.6
1997 | 31-Dec | 31-Dec-1997 | 66.8
1998 | 31-Mar | 31-Mar-1998 | 67
1998 | 30-Jun | 30-Jun-1998 | 67.4
1998 | 30-Sep | 30-Sep-1998 | 67.5
1998 | 31-Dec | 31-Dec-1998 | 67.8
1999 | 31-Mar | 31-Mar-1999 | 67.8
1999 | 30-Jun | 30-Jun-1999 | 68.1
1999 | 30-Sep | 30-Sep-1999 | 68.7
1999 | 31-Dec | 31-Dec-1999 | 69.1
2000 | 31-Mar | 31-Mar-2000 | 69.7
2000 | 30-Jun | 30-Jun-2000 | 70.2
2000 | 30-Sep | 30-Sep-2000 | 72.9
2000 | 31-Dec | 31-Dec-2000 | 73.1
2001 | 31-Mar | 31-Mar-2001 | 73.9
2001 | 30-Jun | 30-Jun-2001 | 74.5
2001 | 30-Sep | 30-Sep-2001 | 74.7
2001 | 31-Dec | 31-Dec-2001 | 75.4
2002 | 31-Mar | 31-Mar-2002 | 76.1
2002 | 30-Jun | 30-Jun-2002 | 76.6
2002 | 30-Sep | 30-Sep-2002 | 77.1
2002 | 31-Dec | 31-Dec-2002 | 77.6
2003 | 31-Mar | 31-Mar-2003 | 78.6
2003 | 30-Jun | 30-Jun-2003 | 78.6
2003 | 30-Sep | 30-Sep-2003 | 79.1
2003 | 31-Dec | 31-Dec-2003 | 79.5
2004 | 31-Mar | 31-Mar-2004 | 80.2
2004 | 30-Jun | 30-Jun-2004 | 80.6
2004 | 30-Sep | 30-Sep-2004 | 80.9
2004 | 31-Dec | 31-Dec-2004 | 81.5
2005 | 31-Mar | 31-Mar-2005 | 82.1
2005 | 30-Jun | 30-Jun-2005 | 82.6
2005 | 30-Sep | 30-Sep-2005 | 83.4
2005 | 31-Dec | 31-Dec-2005 | 83.8
2006 | 31-Mar | 31-Mar-2006 | 84.5
2006 | 30-Jun | 30-Jun-2006 | 85.9
2006 | 30-Sep | 30-Sep-2006 | 86.7
2006 | 31-Dec | 31-Dec-2006 | 86.6
2007 | 31-Mar | 31-Mar-2007 | 86.6
2007 | 30-Jun | 30-Jun-2007 | 87.7
2007 | 30-Sep | 30-Sep-2007 | 88.3
2007 | 31-Dec | 31-Dec-2007 | 89.1
2008 | 31-Mar | 31-Mar-2008 | 90.3
2008 | 30-Jun | 30-Jun-2008 | 91.6
2008 | 30-Sep | 30-Sep-2008 | 92.7
2008 | 31-Dec | 31-Dec-2008 | 92.4
2009 | 31-Mar | 31-Mar-2009 | 92.5
2009 | 30-Jun | 30-Jun-2009 | 92.9
2009 | 30-Sep | 30-Sep-2009 | 93.8
2009 | 31-Dec | 31-Dec-2009 | 94.3
2010 | 31-Mar | 31-Mar-2010 | 95.2
2010 | 30-Jun | 30-Jun-2010 | 95.8
2010 | 30-Sep | 30-Sep-2010 | 96.5
2010 | 31-Dec | 31-Dec-2010 | 96.9
2011 | 31-Mar | 31-Mar-2011 | 98.3
2011 | 30-Jun | 30-Jun-2011 | 99.2
2011 | 30-Sep | 30-Sep-2011 | 99.8
2011 | 31-Dec | 31-Dec-2011 | 99.8
2012 | 31-Mar | 31-Mar-2012 | 99.9
2012 | 30-Jun | 30-Jun-2012 | 100.4
2012 | 30-Sep | 30-Sep-2012 | 101.8
2012 | 31-Dec | 31-Dec-2012 | 102
2013 | 31-Mar | 31-Mar-2013 | 102.4
2013 | 30-Jun | 30-Jun-2013 | 102.8
2013 | 30-Sep | 30-Sep-2013 | 104
2013 | 31-Dec | 31-Dec-2013 | 104.8
2014 | 31-Mar | 31-Mar-2014 | 105.4
2014 | 30-Jun | 30-Jun-2014 | 105.9
2014 | 30-Sep | 30-Sep-2014 | 106.4
2014 | 31-Dec | 31-Dec-2014 | 106.6
2015 | 31-Mar | 31-Mar-2015 | 106.8
2015 | 30-Jun | 30-Jun-2015 | 107.5
2015 | 30-Sep | 30-Sep-2015 | 108
2015 | 31-Dec | 31-Dec-2015 | 108.4
2016 | 31-Mar | 31-Mar-2016 | 108.2
2016 | 30-Jun | 30-Jun-2016 | 108.6
2016 | 30-Sep | 30-Sep-2016 | 109.4
2016 | 31-Dec | 31-Dec-2016 | 110
2017 | 31-Mar | 31-Mar-2017 | 110.5
2017 | 30-Jun | 30-Jun-2017 | 110.7
2017 | 30-Sep | 30-Sep-2017 | 111.4
2017 | 31-Dec | 31-Dec-2017 | 112.1
2018 | 31-Mar | 31-Mar-2018 | 112.6
2018 | 30-Jun | 30-Jun-2018 | 113
2018 | 30-Sep | 30-Sep-2018 | 113.5
2018 | 31-Dec | 31-Dec-2018 | 114.1
2019 | 31-Mar | 31-Mar-2019 | 114.1
2019 | 30-Jun | 30-Jun-2019 | 114.8
2019 | 30-Sep | 30-Sep-2019 | 115.4
2019 | 31-Dec | 31-Dec-2019 | 116.2
2020 | 31-Mar | 31-Mar-2020 | 116.6
2020 | 30-Jun | 30-Jun-2020 | 114.4
2020 | 30-Sep | 30-Sep-2020 | 116.2
2020 | 31-Dec | 31-Dec-2020 | 117.2
2021 | 31-Mar | 31-Mar-2021 | 117.9
2021 | 30-Jun | 30-Jun-2021 | 118.8
2021 | 30-Sep | 30-Sep-2021 | 119.7
2021 | 31-Dec | 31-Dec-2021 | 121.3
2022 | 31-Mar | 31-Mar-2022 | 123.9
2022 | 30-Jun | 30-Jun-2022 | 126.1
2022 | 30-Sep | 30-Sep-2022 | 128.4
2022 | 31-Dec | 31-Dec-2022 | 130.8
2023 | 31-Mar | 31-Mar-2023 | 132.6
2023 | 30-Jun | 30-Jun-2023 | 133.7
2023 | 30-Sep | 30-Sep-2023 | 135.3
2023 | 31-Dec | 31-Dec-2023 | 136.1

## Data sources
Source | Data type | Author | Publication | Link
ABS, 2022 | CPI | ABS | Consumer Price Index: Weighted Average of Eight Capital Cities, Index Numbers and Percentage Changes, Tables 3 and 4 | https://www.abs.gov.au/statistics/economy/price-indexes-and-inflation/consumer-price-index-australia/latest-release
Austroads, 2011 | Road friendly suspension factor | Austroads | Pavement Wear Assessment Method for PBS Vehicles (AP-R372-11), Table 4.8 | https://austroads.com.au/publications/freight/ap-r372-11
Austroads, 2019 | Standard Axle Masses | Austroads | AGPT02-17 Guide to Pavement Technology Part 2: Pavement Structural Design, Tables 7.7 and 7.8 | https://austroads.com.au/publications/pavement/agpt02
Austroads, 2016 | Standard Axle Masses (Pig axles only) | Austroads | National Steer Axle Mass Limits (AP-R505-16), Tables 4.1 and 4.2 | https://austroads.com.au/publications/freight/ap-r505-16#:~:text=The%20study%20found%20that%20the,with%20minimal%20change%20in%20operations
NHVR | Mass and Dimension Limits | NHVR | Heavy Vehicle (Mass, Dimension and Loading) National Regulation | https://www.nhvr.gov.au/law-policies/heavy-vehicle-national-law-and-regulations
TMR, 2018a | Average Marginal Costs | TMR | Guide to Traffic Impact Assessment Practice Note: Pavement Impact Assessment, Table 6 | https://www.tmr.qld.gov.au/business-industry/Technical-standards-publications/Guide-to-Traffic-Impact-Assessment
TMR, 2018b | SAR and ESA Calculations | TMR | Guide to Traffic Impact Assessment Practice Note: Pavement Impact Assessment, Section 2 | https://www.tmr.qld.gov.au/business-industry/Technical-standards-publications/Guide-to-Traffic-Impact-Assessment

## Dropdown menus
[8 empty] | Possible vehicle configurations by fleet |  | Filtered configuration lists (automatically generated) |  | Filtered mass lists (automatically generated)
Axle configuration | RFS Factor | Payload | Configuration codes | Average marginal cost | Tyre size | Config. Code for Tyres | Fleet | PBS | Conventional | Filter list (Vehicle A) | Filter list (Vehicle B) |  | Mass Scheme (Vehicle A) | Mass Scheme (Vehicle B)
|  | Default | Default | Manual entry |  | SAST | Conventional | 3-axle truck and 3-axle dog trailer | 2-Axle Rigid | 2-Axle Rigid | 3-axle truck and 3-axle dog trailer | Possibilities | GML,CML,HML | GML,CML,HML,GML,CML,HML
SAST: < 350mm | No | Manual entry | Manual entry | ACT | < 350mm | TAST | PBS | 3-axle truck and 4-axle dog trailer | 3-Axle Rigid | 3-Axle Rigid | 3-axle truck and 4-axle dog trailer | GML | GML | GML
SAST: 375 - 450mm |  |  |  | NSW | 375 - 450mm | TRST |  | 3-axle truck and 5-axle dog trailer | 4-Axle Rigid | 4-Axle Rigid | 3-axle truck and 5-axle dog trailer | CML | CML | CML
SAST: > 450mm |  |  |  | QLD | > 450mm | QAST |  | 3-axle truck and 6-axle dog trailer | 4-Axle Twinsteer Rigid Truck | 4-Axle Twinsteer Rigid Truck | 3-axle truck and 6-axle dog trailer | HML | HML | HML
SADT |  |  |  | SA |  | TSST |  | 4-axle truck and 3-axle dog trailer | 5-Axle Twinsteer Rigid Truck | 5-Axle Twinsteer Rigid Truck | 4-axle truck and 3-axle dog trailer
TAST: < 350mm |  |  |  | Tas |  |  |  | 4-axle truck and 4-axle dog trailer | 3-Axle Semitrailer | 3-Axle Semitrailer | 4-axle truck and 4-axle dog trailer | Filtered PBS level lists (automatically generated)
TAST: 375 - 450mm |  |  |  | Vic |  |  |  | 4-axle truck and 5-axle dog trailer | 4-Axle Semitrailer | 4-Axle Semitrailer | 4-axle truck and 5-axle dog trailer |  | PBS level (Vehicle A) | PBS level (Vehicle B)
TAST: > 450mm | [7 empty] | 4-axle truck and 6-axle dog trailer | 5-Axle Semitrailer | 5-Axle Semitrailer | 4-axle truck and 6-axle dog trailer | Possibilities | n/a | 2,3
TADT (non-drive) | [7 empty] | 2-axle prime mover and 2-axle semitrailer | 6-Axle Semitrailer | 6-Axle Semitrailer | 2-axle prime mover and 2-axle semitrailer | n/a | n/a
TADT (drive) | [7 empty] | 3-axle prime mover and 2-axle semitrailer | 2-Axle Truck and 2-Axle Dog Trailer | 2-Axle Truck and 2-Axle Dog Trailer | 3-axle prime mover and 2-axle semitrailer | 1
TRST: < 350mm | [7 empty] | 3-axle prime mover and 3-axle semitrailer | 2-Axle Truck and 2-Axle Pig Trailer | 2-Axle Truck and 2-Axle Pig Trailer | 3-axle prime mover and 3-axle semitrailer | 2 |  | 2
TRST: 375 - 450mm | [7 empty] | 4-axle prime mover and 3-axle semitrailer | 3-Axle Truck and 2-Axle Dog Trailer | 3-Axle Truck and 2-Axle Dog Trailer | 4-axle prime mover and 3-axle semitrailer | 3 |  | 3
TRST: > 450mm | [7 empty] | 3-axle prime mover and quad-axle semitrailer | 3-Axle Truck and 2-Axle Pig Trailer | 3-Axle Truck and 2-Axle Pig Trailer | 3-axle prime mover and quad-axle semitrailer | 4
TRDT | [7 empty] | 4-axle prime mover and quad-axle semitrailer | 3-Axle Truck and 3-Axle Dog Trailer | 3-Axle Truck and 3-Axle Dog Trailer | 4-axle prime mover and quad-axle semitrailer
QAST: < 350mm | [7 empty] | Prime mover and semitrailer with 2 axle groups (2-1) | 3-Axle Truck and 3-Axle Pig Trailer | 3-Axle Truck and 3-Axle Pig Trailer | Prime mover and semitrailer with 2 axle groups (2-1)
QAST: 375 - 450mm | [7 empty] | Prime mover and semitrailer with 2 axle groups (1-3) | 3-Axle Truck and 4-Axle Dog Trailer | 3-Axle Truck and 4-Axle Dog Trailer | Prime mover and semitrailer with 2 axle groups (1-3)
QAST: > 450mm | [7 empty] | 3-axle prime mover B-double (2-2) | 4-Axle Truck and 3-Axle Dog Trailer | 4-Axle Truck and 3-Axle Dog Trailer | 3-axle prime mover B-double (2-2)
QADT | [7 empty] | 3-axle prime mover B-double (3-2) | 4-Axle Truck and 4-Axle Dog Trailer | 4-Axle Truck and 4-Axle Dog Trailer | 3-axle prime mover B-double (3-2)
TSST: < 350mm (Load sharing suspension) | [7 empty] | 3-axle prime mover B-double (3-3) | 7-Axle B-Double | 7-Axle B-Double | 3-axle prime mover B-double (3-3)
TSST: 375 - 450mm (Load sharing suspension) | [7 empty] | 3-axle prime mover B-double (4-3) | 8-Axle B-Double | 8-Axle B-Double | 3-axle prime mover B-double (4-3)
TSST: > 450mm (Load sharing suspension) | [7 empty] | 3-axle prime mover B-double (4-4) | 9-Axle B-Double | 9-Axle B-Double | 3-axle prime mover B-double (4-4)
PSADT | [7 empty] | 3-axle prime mover A-double (2-2-2) | 9-Axle A-Double | 9-Axle A-Double | 3-axle prime mover A-double (2-2-2)
PTADT | [7 empty] | 3-axle prime mover A-double (3-2-3) | 11-Axle A-Double | 11-Axle A-Double | 3-axle prime mover A-double (3-2-3)
PTRDT | [7 empty] | 3-axle prime mover A-double (3-3-3) | 12-Axle A-Double | 12-Axle A-Double | 3-axle prime mover A-double (3-3-3)
[8 empty] | A-triple (3-3-3-3-3) | 12-Axle Modular B-Triple | 12-Axle Modular B-Triple | A-triple (3-3-3-3-3)
[8 empty] | B-triple (3-3-3) | 12-Axle B-Triple | 12-Axle B-Triple | B-triple (3-3-3)
[8 empty] | AB-triple (3-3-3-3) | 14-Axle AB-Triple | 14-Axle AB-Triple | AB-triple (3-3-3-3)
[8 empty] | BA-triple (3-3-3-3) | 15-Axle AB-Triple | 15-Axle AB-Triple | BA-triple (3-3-3-3)
[8 empty] | AB-double (1-2-1) | 11-Axle Rigid Truck and 2 Dog Trailers | 11-Axle Rigid Truck and 2 Dog Trailers | AB-double (1-2-1)
[8 empty] | 3-axle truck and 2-axle pig trailer | 16-Axle A-Triple | 16-Axle A-Triple | 3-axle truck and 2-axle pig trailer
[8 empty] | 4-axle truck and 2-axle pig trailer | 18-Axle A-Triple | 18-Axle A-Triple | 4-axle truck and 2-axle pig trailer
[9 empty] | 13-Axle Rigid Truck and 2 Dog Trailers | 13-Axle Rigid Truck and 2 Dog Trailers
[9 empty] | 17-Axle BAB-Quad | 17-Axle BAB-Quad
[9 empty] | 18-Axle BAB-Quad | 18-Axle BAB-Quad
[9 empty] | 17-Axle ABB-Quad | 17-Axle ABB-Quad
[9 empty] | 18-Axle ABB-Quad | 18-Axle ABB-Quad